## IP_linksErrorFree
IP links | Optical path | Reach (km) | Transciever | Capacity per LP (G) | Total Traffic carried (G) | # of LP required | Total Capacity (G) | Free capacity (G) | Link Utilization(%)
B - F | B -- L -- F | 774.56 | 8QAM | 150 | 593.3925 | 5 | 750 | 156.6075 | 79.119 |  | IP Topology | Optical Topology
B - H | B -- H | 386.9 | 16QAM | 200 | 131.954 | 1 | 200 | 68.046 | 65.977
B - HH | B -- HH | 424.31 | 16QAM | 200 | 79.7585 | 1 | 200 | 120.2415 | 39.8792
B - L | B -- L | 221.095 | 32QAM | 250 | 165.54 | 1 | 250 | 84.46 | 66.216 | `
D - DO | D -- DO | 87.445 | 64QAM | 300 | 330.0372 | 2 | 600 | 269.9628 | 55.0062
D - F | D -- K -- F | 341.465 | 16QAM | 200 | 414.5075 | 3 | 600 | 185.4925 | 69.0846
D - H | D -- DO -- H | 457.755 | 16QAM | 200 | 200.1122 | 2 | 400 | 199.8878 | 50.0281
D - HH | D -- DO -- H -- HH | 632.295 | 8QAM | 150 | 416.1478 | 4 | 600 | 183.8522 | 69.358
D - K | D -- K | 72.555 | 64QAM | 300 | 249.0602 | 1 | 300 | 50.9398 | 83.0201
D - L | D -- K -- F -- L | 894.93 | 8QAM | 150 | 185.4342 | 2 | 300 | 114.5658 | 61.8114
D - M | D -- K -- F -- M | 839.23 | 8QAM | 150 | 213.8483 | 2 | 300 | 86.1517 | 71.2828
DO - F | DO -- D -- K -- F | 428.91 | 16QAM | 200 | 320.7817 | 2 | 400 | 79.2183 | 80.1954
DO - H | DO -- H | 370.31 | 16QAM | 200 | 24.1032 | 1 | 200 | 175.8968 | 12.0516
F - H | F -- H | 391.72 | 16QAM | 200 | 664.5142 | 4 | 800 | 135.4858 | 83.0643
F - HH | F -- H -- HH | 566.26 | 8QAM | 150 | 424.6683 | 4 | 600 | 175.3317 | 70.7781
F - K | F -- K | 268.91 | 32QAM | 250 | 277.5742 | 2 | 500 | 222.4258 | 55.5148
F - L | F -- L | 553.465 | 8QAM | 150 | 491.4757 | 4 | 600 | 108.5243 | 81.9126
F - M | F -- M | 497.765 | 16QAM | 200 | 1151.328 | 7 | 1400 | 248.672 | 82.2377
F - N | F -- N | 285.28 | 32QAM | 250 | 779.5233 | 4 | 1000 | 220.4767 | 77.9523
F - S | F -- S | 239.47 | 32QAM | 250 | 886.1545 | 5 | 1250 | 363.8455 | 70.8924
F - U | F -- S -- U | 381.34 | 16QAM | 200 | 233.807 | 2 | 400 | 166.193 | 58.4518
H - HH | H -- HH | 174.54 | 32QAM | 250 | 80.3367 | 1 | 250 | 169.6633 | 32.1347
H - K | H -- DO -- D -- K | 530.31 | 16QAM | 200 | 22.3507 | 1 | 200 | 177.6493 | 11.1753
H - L | H -- L | 517.28 | 16QAM | 200 | 67.2418 | 1 | 200 | 132.7582 | 33.6209
HH - L | HH -- B -- L | 645.405 | 8QAM | 150 | 101.5237 | 1 | 150 | 48.4763 | 67.6825
L - M | L -- N -- M | 592.985 | 8QAM | 150 | 175.9192 | 2 | 300 | 124.0808 | 58.6397
L - N | L -- N | 374.84 | 16QAM | 200 | 115.1143 | 1 | 200 | 84.8857 | 57.5572
L - S | L -- N -- S | 675.175 | 8QAM | 150 | 87.5685 | 1 | 150 | 62.4315 | 58.379
L - U | L -- N -- M -- U | 768.385 | 8QAM | 150 | 46.164 | 1 | 150 | 103.836 | 30.776
M - S | M -- U -- S | 317.27 | 16QAM | 200 | 136.8753 | 1 | 200 | 63.1247 | 68.4377
N - S | N -- S | 300.335 | 16QAM | 200 | 33.2983 | 1 | 200 | 166.7017 | 16.6492
|  |  | Absolute sum | 6150 | 9100.115 | 70 | 13650 | 4549.885
|  |  | Network Utilization % | 0.66668
Berlin
Hannover
Hamburg
Leipzig
Dortmund
Duesseldorf
Dortmund
Koln
Koln
Leipzig
Berlin
Hamburg
Hannover
Frankfurt
Frankfurt
Duesseldorf
Nurnberg
Nurnberg
Stuttgart
Ulm
Ulm
Stuttgart
Munich
Munich

## MPLS_Demands
| MPLS Paths | to | to | to | to | to | to | to | to | to | to | to | to
| Traffic2016 [Mbit/s] | B | D | DO | F | H | HH | K | L | M | N | S | ULM
from | Berlin | 0 | 46014 | 8457 | 160501 | 30828 | 10992 | 3859 | 16578 | 31065 | 62829 | 11073 | 2825
| 1st Path |  | B -> F -> D | B -> F -> DO | B -> F | B -> H | B -> HH | B -> F -> K | B -> L | B -> F -> M | B -> F -> N | B -> F -> S | B -> F -> U
| 2nd Path | D: B -> H -> D; DO: B - > H -> DO; K: B -> H -> K; M: B -> L -> M; N: B -> L -> N; S: B -> L -> S; ULM: B -> L -> U
| 3rd Path | D: B -> HH -> D
| 4th Path | D: B -> L -> D
from | Düsseldorf | 66416 | 0 | 289284 | 153338 | 129031 | 288209 | 202853 | 94177 | 57798 | 33491 | 61408 | 9404
| 1st Path | D -> F -> B |  | D -> DO | D -> F | D -> H | D -> HH | D -> K | D -> L | D -> M | D -> F -> N | D -> F -> S | D -> F -> U
| 2nd Path | B: D -> H -> B; N: D -> L -> N; S: D -> L -> S; ULM: D -> L -> U
| 3rd Path | B: D -> HH -> B; S: D -> M -> S
| 4th Path | B: D -> L -> B
from | Dortmund | 1300 | 20517 | 0 | 30950 | 2570 | 1392 | 2056 | 1381 | 4927 | 1987 | 3137 | 959
| 1st Path | DO -> F -> B | DO -> D |  | DO -> F | DO -> H | DO -> D -> HH | DO -> D -> K | DO -> D -> L | DO -> D -> M | DO -> F -> N | DO -> F -> S | DO -> F -> U
| 2nd Path | B: DO -> H -> B; HH: DO -> F -> HH; K: DO -> F -> K; L: DO -> F -> L; M: DO -> F -> M
| 3rd Path | HH: DO -> H -> HH; K: DO -> H -> K; L: DO -> H -> L
from | Frankfurt | 326552 | 187586 | 248705 | 0 | 585106 | 251547 | 197741 | 437475 | 815546 | 573542 | 726204 | 162990
| 1st Path | F -> B | F -> D | F -> DO |  | F -> H | F -> HH | F -> K | F -> L | F -> M | F -> N | F -> S | F -> U
from | Hannover | 65451 | 17912 | 7330 | 37049 | 0 | 20275 | 7220 | 4477 | 11310 | 4413 | 7492 | 1652
| 1st Path | H -> B | H -> D | H -> DO | H -> F |  | H -> HH | H -> K | H -> L | H -> D -> M | H -> F -> N | H -> F -> S | H -> F -> U
| 2nd Path | M: H -> F -> M; N: H -> L -> N; S: H -> L -> S; ULM: H -> L -> U
| 3rd Path | M: H -> L -> M
from | Hamburg | 40659 | 64446 | 12488 | 107971 | 51646 | 0 | 9051 | 29511 | 31521 | 19068 | 22522 | 3887
| 1st Path | HH -> B | HH -> D | HH -> D -> DO | HH -> F | HH -> H |  | HH -> D -> K | HH -> L | HH -> D -> M | HH -> F -> N | HH -> F -> S | HH -> F -> U
| 2nd Path | DO: HH -> F -> DO; K: HH -> F -> K; M: HH -> F -> M; N: HH -> L -> N; S: HH -> L -> S; ULM: HH -> L -> U
| 3rd Path | DO: HH -> H -> DO; K: HH -> H -> K; M: HH -> L -> M
from | Köln | 1519 | 16110 | 2888 | 29009 | 3951 | 2316 | 0 | 2270 | 5667 | 2235 | 4199 | 1109
| 1st Path | K -> F -> B | K -> D | K -> D -> DO | K -> F | K -> H | K -> D -> HH |  | K -> D -> L | K -> D -> M | K -> F -> N | K -> F -> S | K -> F -> U
| 2nd Path | B: K -> H -> B; DO: K -> F -> DO; HH: K -> F -> HH; L: K -> F -> L; M: K -> F -> M
| 3rd Path | DO: K -> H -> DO; HH: K -> H -> HH; L: K -> H -> L
from | Leipzig | 50190 | 11570 | 7769 | 47897 | 14302 | 15278 | 6891 | 0 | 30372 | 16226 | 13667 | 3142
| 1st Path | L -> B | L -> D | L -> D -> DO | L -> F | L -> H | L -> HH | L -> D -> K |  | L -> M | L -> N | L -> S | L -> U
| 2nd Path | DO: L -> F -> DO; K: L -> F -> K
| 3rd Path | DO: L -> H -> DO; K: L -> H -> K
from | München | 23902 | 49682 | 16896 | 193599 | 63875 | 49388 | 37546 | 35882 | 0 | 33687 | 64169 | 19668
| 1st Path | M -> F -> B | M -> D | M -> D -> DO | M -> F | M -> D -> H | M -> D -> HH | M -> D -> K | M -> L |  | M -> F -> N | M -> S | M -> F -> U
| 2nd Path | B: M -> L -> B; DO: M -> F -> DO; H: M -> F -> H; HH: M -> F -> HH; K: M -> F -> K; N: M -> L -> N; ULM: M -> L -> U
| 3rd Path | H: M -> L -> H; HH: M -> L -> HH; N: M -> S -> N
from | Nürnberg | 2241 | 2068 | 3518 | 108572 | 6689 | 4159 | 3148 | 12367 | 15556 | 0 | 6077 | 2524
| 1st Path | N -> F -> B | N -> F -> D | N -> F -> DO | N -> F | N -> F -> H | N -> F -> HH | N -> F -> K | N -> L | N -> F -> M |  | N -> S | N -> F -> U
| 2nd Path | B: N -> L -> B; D: N -> L -> D; H: N -> L -> H; HH: N -> L -> HH; M: N -> L -> M; ULM: N -> L -> U
| 3rd Path | M: N -> S -> M
from | Stuttgart | 5141 | 4049 | 3968 | 85524 | 9791 | 6989 | 4852 | 15631 | 34473 | 10807 | 0 | 3680
| 1st Path | S -> F -> B | S -> F -> D | S -> F -> DO | S -> F | S -> F -> H | S -> F -> HH | S -> F -> K | S -> L | S -> M | S -> N |  | S -> F -> U
| 2nd Path | B: S -> L -> B; D: S -> L -> D; H: S -> L -> H; HH: S -> L -> HH; ULM: S -> L -> U
| 3rd Path | D: S -> M -> D
from | Ulm | 2253 | 2351 | 2443 | 27582 | 4558 | 2905 | 2495 | 6793 | 7804 | 2732 | 6215 | 0
| 1st Path | U -> F -> B | U -> F -> D | U -> F -> DO | U -> F | U -> F -> H | U -> F -> HH | U -> F -> K | U -> L | U -> F -> M | U -> F -> N | U -> F -> S
| 2nd Path | B: U -> L -> B; D: U -> L -> D; H: U -> L -> H; HH: U -> L -> HH; M: U -> L -> M; N: U -> L -> N; S: U -> L -> S

## Shut-off lambda
|  | Normal Mode | [5 empty] | Faiure Mode | [6 empty] | Shut off lamba |  | Shut off lambda
Optical Fibre | IP links carried | Optical Path taken by IP link | Reach (km) | Total Capacity (G) | Traffic carried (G) | Simulation-Throughput on Link(G) | Free Capacity (G) | Optical Path taken by IP link | Reach (km) | Total Capacity (G) | Traffic carried (G) | Simulation-Throughput on Link (G) | Simulation-Troughput loss(%) | Free Capacity (G) | Links requiring Extra capacity | Extra capacity required (G)
B -- H | B - H | B -- H | 386.9 | 200 | 131.954 | 132 | 68.046 | B -- HH -- H | 598.85 | 150 | 131.954 | 132 | 0 | 18.046 | None |  | IP Links | Extra Capacity Needed(G) | Extra Capacity Needed %
B -- HH | B - HH | B -- HH | 424.31 | 200 | 79.7585 | 80 | 120.2415 | B -- H -- HH | 561.44 | 150 | 79.7585 | 80 | 0 | 70.2415 | None |  | D - F | 216.1292 | 36.0215
| HH - L | HH -- B -- L | 645.405 | 150 | 101.5237 | 101 | 48.4763 | HH -- H -- L | 691.82 | 150 | 101.5237 | 101 | 0 | 48.4763 |  |  | DO - F | 273.1285 | 68.2821
B -- L | B - F | B -- L -- F | 774.56 | 750 | 593.39 | 594 | 156.61 | B -- H -- F | 778.62 | 750 | 593.39 | 594 | 0 | 156.61 | None |  | F - K | 48.985 | 9.797
| B - L | B -- L | 221.095 | 250 | 165.54 | 166 | 84.46 | B -- H -- L | 904.18 | 150 | 165.54 | 146 | 12.0482 | -15.54 |  |  | B - H | 35.6461 | 17.823
| HH - L | HH -- B -- L | 645.405 | 150 | 101.5237 | 101 | 48.4763 | HH -- H -- L | 691.82 | 150 | 101.5237 | 101 | 0 | 48.4763 |  |  | D - L | 219.3 | 73.1
D -- DO | D - DO | D -- DO | 87.445 | 600 | 330.0372 | 330 | 269.9628 | D -- K -- DO | 243.735 | 500 | 330.0372 | 330 | 0 | 169.9628 | D - F | 182.6587 | DO - H | 138.522 | 69.261
| D - H | D -- DO -- H | 457.755 | 400 | 200.11 | 200 | 199.89 | D -- K -- DO -- H | 614.065 | 300 | 200.11 | 200 | 0 | 99.89 | DO - F | 248.6285 | F - H | 530.12 | 66.265
| D - HH | D -- DO -- H -- HH | 632.29 | 600 | 416.1478 | 417 | 183.8522 | D -- HH | 692.195 | 600 | 416.1478 | 417 | 0 | 183.8522 |  |  | H - K | 96.869 | 48.4345
| DO - F | DO -- D -- K -- F | 428.91 | 400 | 320.78 | 321 | 79.22 | DO -- K -- F | 440.09 | 400 | 320.78 | 321 | 0 | 79.22 |  |  | L - N | 393.772 | 196.886
| H - K | H -- DO -- D -- K | 530.31 | 200 | 22.35 | 22 | 177.65 | H -- DO -- K | 541.49 | 150 | 22.35 | 22 | 0 | 127.65 |  |  | F - L | 677.5354 | 112.9226
D -- HH | None | [15 empty] | N - S | 292.344 | 146.172
D -- K | D - F | D -- K -- F | 341.365 | 600 | 414.5075 | 415 | 185.4925 | D -- DO -- K -- F | 527.535 | 600 | 414.5075 | 415 | 0 | 185.4925 |  |  | F - M | 10.8608 | 0.77577
| D - K | D -- K | 72.555 | 300 | 249.0602 | 249 | 50.9398 | D --DO -- K | 258.625 | 250 | 249.0602 | 244 | 2.008 | 0.9398 | D - F | 33.4705 | F - N | 48.941 | 4.8941
| D - L | D --- K -- F -- L | 894.93 | 300 | 185.4342 | 185 | 114.5658 | D -- DO -- H -- L | 975.035 | 300 | 185.4342 | 185 | 0 | 114.5658 | F - K | 48.985 | L - S | 263.3362 | 175.5575
| D - M | D -- K -- F -- M | 839.23 | 300 | 213.8483 | 214 | 86.1517 | D --DO -- K -- F -- M | 1025.3 | 300 | 213.8483 | 214 | 0 | 86.1517 |  |  | L - U | 259.898 | 173.2653
| DO - F | DO -- D -- K -- F | 428.91 | 400 | 320.7817 | 321 | 79.2183 | DO -- K -- F | 440.09 | 400 | 320.7817 | 321 | 0 | 79.2183 |  |  | M - S | 225.2162 | 112.6081
| H - K | H -- DO -- D -- K | 530.31 | 200 | 22.35 | 22 | 177.65 | H -- DO -- K | 541.49 | 150 | 22.35 | 22 | 0 | 127.65 |  |  | Total | 3730.6034
DO -- H | D - H | D -- DO -- H | 457.755 | 400 | 200.1122 | 200 | 199.8878 | D -- K -- F -- H | 733.185 | 300 | 200.1122 | 200 | 0 | 99.8878 | None |  | % | 60.6602
| D - HH | D -- DO -- H -- HH | 632.29 | 600 | 416.1478 | 417 | 183.8522 | D -- HH | 692.195 | 600 | 416.1478 | 417 | 0 | 183.8522
| DO - H | DO -- H | 370.31 | 200 | 24.103 | 24 | 175.897 | DO -- D -- K -- F -- H | 820.63 | 150 | 24.103 | 24 | 0 | 125.897
| H - K | H -- DO -- D -- K | 530.31 | 200 | 22.35 | 22 | 177.65 | H -- F -- K | 660.63 | 150 | 22.35 | 22 | 0 | 127.65 |  |  | Transponder Type | Bit Rate (Gbps) | Cost (cu)
DO -- K | None | [15 empty] | 100G | 100 | 15
H -- F | F - H | F -- H | 391.72 | 800 | 664.5142 | 664 | 135.4858 | F -- K -- D -- DO -- H | 799.22 | 600 | 664.5142 | 585 | 11.8976 | -64.5142 | B - H | 35.6461 | 150G | 150 | 16.3689
| F - HH | F -- H -- HH | 566.26 | 600 | 424.6683 | 425 | 175.3317 | F -- K -- D -- DO -- H -- HH | 973.76 | 600 | 424.6683 | 425 | 0 | 175.3317 | DO - F | 24.4741 | 200G | 200 | 16.7467
K -- F | D - F | D -- K -- F | 341.465 | 600 | 414.5075 | 415 | 185.4925 | D -- DO -- H -- F | 849.475 | 450 | 414.5075 | 415 | 0 | 35.4925 | D - L | 219.3 | 250G | 250 | 16.8866
| D - L | D --- K -- F -- L | 894.93 | 300 | 185.4342 | 185 | 114.5658 | D -- DO -- H -- L | 975.035 | 300 | 185.4342 | 185 | 0 | 114.5658 | DO - H | 138.522 | 400G | 400 | 17
| D - M | D -- K -- F -- M | 839.23 | 300 | 213.8483 | 214 | 86.1517 | D -- DO -- H -- F -- M | 1347.24 | 200 | 213.8483 | 195 | 8.8785 | -13.8483 | F - H | 530.12
| DO - F | DO -- D -- K -- F | 428.91 | 400 | 320.7817 | 321 | 79.2183 | DO -- H -- F | 762.03 | 300 | 320.7817 | 292 | 9.0343 | -20.7817 | H - K | 96.869
| F - K | F -- K | 268.91 | 500 | 277.5742 | 278 | 222.4258 | F -- H -- DO -- D -- K | 922.03 | 300 | 277.5742 | 278 | 0 | 22.4258 | L - N | 52.772
F -- L | B - F | B -- L -- F | 774.56 | 750 | 593.39 | 594 | 156.61 | B -- H -- F | 778.62 | 750 | 593.39 | 594 | 0 | 156.61
| D - L | D --- K -- F -- L | 894.93 | 300 | 185.4342 | 185 | 114.5658 | D -- DO -- H -- L | 975.035 | 300 | 185.4342 | 185 | 0 | 114.5658
| F - L | F -- L | 553.465 | 600 | 491.4757 | 492 | 108.5243 | F -- N -- L | 660.12 | 600 | 491.4757 | 492 | 0 | 108.5243 |  |  | Shut-off lambda
F -- M | D - M | D -- K -- F -- M | 839.23 | 300 | 213.8483 | 214 | 86.1517 | D -- K -- F -- N -- M | 844.89 | 300 | 213.8483 | 214 | 0 | 86.1517 |  |  | Node | 100G | 150G | 200G | 250G | 400G | Total
| F - M | F -- M | 497.765 | 1400 | 1151.328 | 1151 | 248.672 | F -- N -- M | 503.425 | 1400 | 1151.328 | 1151 | 0 | 248.672 |  |  | B | 1 | 0 | 0 | 0 | 0 | 1
F -- N | F - N | F -- N | 285.28 | 1000 | 779.5233 | 780 | 220.4767 | F -- S -- N | 539.805 | 600 | 779.5233 | 585 | 25 | -179.5233 | F - L, L - N, N - S | 234.6992, 340.985, 186.951 | D | 1 | 1 | 0 | 0 | 0 | 2
F -- S | F - S | F -- S | 239.47 | 1250 | 886.1545 | 887 | 363.8455 | F -- N -- S | 585.615 | 750 | 886.1545 | 730 | 17.7001 | -136.1545 | F - L, F - M, F - N | 358.8743, 10.8608, 48.941 | DO | 1 | 1 | 0 | 0 | 0 | 2
| F - U | F -- S -- U | 381.34 | 400 | 233.807 | 234 | 166.193 | F -- M -- U | 673.165 | 300 | 233.807 | 234 | 0 | 66.193 | L - S, L - U, M- S, N - S | 263.3362, 129.971, 225.2162, 105.344 | F | 3 | 1 | 1 | 0 | 0 | 5
H -- HH | D - HH | D -- DO -- H -- HH | 632.295 | 600 | 416.1478 | 416 | 183.8522 | D -- HH | 692.195 | 600 | 416.1478 | 416 | 0 | 183.8522 | None |  | H | 1 | 2 | 2 | 0 | 0 | 5
| F - HH | F -- H -- HH | 566.26 | 600 | 424.6683 | 425 | 175.3317 | F -- K -- D -- HH | 1033.66 | 600 | 424.6683 | 425 | 0 | 175.3317 |  |  | HH | 0 | 0 | 0 | 0 | 0 | 0
| H - HH | H -- HH | 174.54 | 250 | 80.3367 | 80 | 169.6633 | H -- B -- HH | 811.21 | 150 | 80.3367 | 80 | 0 | 69.6633 |  |  | K | 1 | 0 | 0 | 0 | 0 | 1
H -- L | H - L | H -- L | 517.28 | 200 | 67.2418 | 67 | 132.7582 | H -- B -- L | 607.995 | 150 | 67.2418 | 67 | 0 | 82.7582 | None |  | L | 2 | 3 | 1 | 0 | 0 | 6
L -- N | L - M | L -- N -- M | 592.985 | 300 | 175.9192 | 176 | 124.0808 | L -- F -- M | 1051.23 | 300 | 175.9192 | 176 | 0 | 124.0808 | None | None | M | 2 | 1 | 0 | 0 | 0 | 3
| L - N | L -- N | 374.84 | 200 | 115.1143 | 115 | 84.8857 | L -- F -- N | 838.745 | 150 | 115.1143 | 115 | 0 | 34.8857 |  |  | N | 0 | 1 | 2 | 0 | 0 | 3
| L - S | L -- N -- S | 675.175 | 150 | 87.5685 | 88 | 62.4315 | L -- F -- S | 792.935 | 150 | 87.5685 | 88 | 0 | 62.4315 |  |  | S | 1 | 4 | 1 | 0 | 0 | 6
| L - U | L -- N -- M -- U | 768.385 | 150 | 46.164 | 46 | 103.836 | L -- F -- S -- U | 934.805 | 150 | 46.164 | 46 | 0 | 103.836 |  |  | U | 0 | 1 | 0 | 0 | 0 | 1
N -- M | L - M | L -- N -- M | 592.985 | 300 | 175.9192 | 176 | 124.0808 | L -- N -- S -- U -- M | 992.445 | 300 | 175.9192 | 176 | 0 | 124.0808 |  |  | # of Trans. | 13 | 15 | 7 | 0 | 0 | 35
| L - U | L -- N -- M -- U | 768.385 | 150 | 46.164 | 46 | 103.836 | L -- N -- S -- U | 817.045 | 150 | 46.164 | 46 | 0 | 103.836 |  |  | Cost (cu) | 195 | 245.5335 | 117.2269 | 0 | 0 | 557.7604
U -- M | L - U | L -- N -- M -- U | 768.385 | 150 | 46.164 | 46 | 103.836 | L -- N -- S -- U | 817.045 | 150 | 46.164 | 46 | 0 | 103.836 |  |  | Bit Rate (gbps) | 1300 | 2250 | 1400 | 0 | 0 | 4950
| M - S | M -- U -- S | 317.27 | 200 | 136.8753 | 137 | 63.1247 | M -- N -- S | 518.48 | 200 | 136.8753 | 137 | 0 | 63.1247
S -- N | L - S | L -- N -- S | 675.175 | 150 | 87.5685 | 87 | 62.4315 | L -- F -- S | 792.935 | 150 | 87.5685 | 87 | 0 | 62.4315
| N - S | N -- S | 300.335 | 200 | 33.2983 | 33 | 166.7017 | N -- F -- S | 524.75 | 200 | 33.2983 | 33 | 0 | 166.7017
S -- U | F - U | F -- S -- U | 381.34 | 400 | 233.807 | 234 | 166.193 | F -- M -- U | 673.165 | 300 | 233.807 | 234 | 0 | 66.193 | F - L | 84.483
| M - S | M -- U -- S | 317.27 | 200 | 136.8753 | 137 | 63.1247 | M -- N -- S | 518.48 | 200 | 136.8753 | 137 | 0 | 63.1247 | L - U | 129.971
21100

## Multiple-path Reroute
|  | Normal Mode | [5 empty] | Faiure Mode | [6 empty] | Selective alpha = 0
Optical Fibre | IP links carried | Optical Path taken by IP link | Reach (km) | Total Capacity (G) | Traffic carried (G) | Simulation-Throughput on Link(G) | Free Capacity (G) | Optical Path taken by IP link | Reach (km) | Total Capacity (G) | Traffic carried (G) | Simulation-Throughput on Link (G) | Simulation-Troughput loss(%) | Free Capacity (G) | Links requring Extra cap | Extra Capacity (G)
B -- H | B - H | B -- H | 386.9 | 200 | 131.954 | 132 | 68.046 | B -- HH -- H | 598.85 | 150 | 131.954 | 132 | 0 | 18.046 | None
B -- HH | B - HH | B -- HH | 424.31 | 200 | 79.7585 | 80 | 120.2415 | B -- H -- HH | 561.44 | 150 | 79.7585 | 80 | 0 | 70.2415 | None
| HH - L | HH -- B -- L | 645.405 | 150 | 101.5237 | 101 | 48.4763 | HH -- H -- L | 691.82 | 150 | 101.5237 | 101 | 0 | 48.4763
B -- L | B - F | B -- L -- F | 774.56 | 750 | 593.39 | 594 | 156.61 | B -- H -- F | 778.62 | 750 | 593.39 | 594 | 0 | 156.61 | None
| B - L | B -- L | 221.095 | 250 | 165.54 | 166 | 84.46 | B -- H -- L | 904.18 | 150 | 165.54 | 146 | 12.0482 | -15.54
| HH - L | HH -- B -- L | 645.405 | 150 | 101.5237 | 101 | 48.4763 | HH -- H -- L | 691.82 | 150 | 101.5237 | 101 | 0 | 48.4763
D -- DO | D - DO | D -- DO | 87.445 | 600 | 330.0372 | 330 | 269.9628 | D -- K -- DO | 243.735 | 500 | 330.0372 | 330 | 0 | 169.9628
| D - H | D -- DO -- H | 457.755 | 400 | 200.11 | 200 | 199.89 | D -- K -- DO -- H | 614.065 | 300 | 200.11 | 200 | 0 | 99.89
| D - HH | D -- DO -- H -- HH | 632.29 | 600 | 416.1478 | 417 | 183.8522 | D -- HH | 692.195 | 600 | 416.1478 | 417 | 0 | 183.8522
| DO - F | DO -- D -- K -- F | 428.91 | 400 | 320.78 | 321 | 79.22 | DO -- K -- F | 440.09 | 400 | 320.78 | 321 | 0 | 79.22
| H - K | H -- DO -- D -- K | 530.31 | 200 | 22.35 | 22 | 177.65 | H -- DO -- K | 541.49 | 150 | 22.35 | 22 | 0 | 127.65
D -- HH | None
D -- K | D - F | D -- K -- F | 341.365 | 600 | 414.5075 | 415 | 185.4925 | D -- DO -- K -- F | 527.535 | 600 | 414.5075 | 415 | 0 | 185.4925
| D - K | D -- K | 72.555 | 300 | 249.0602 | 249 | 50.9398 | D --DO -- K | 258.625 | 250 | 249.0602 | 244 | 2.008 | 0.9398
| D - L | D --- K -- F -- L | 894.93 | 300 | 185.4342 | 185 | 114.5658 | D -- DO -- H -- L | 975.035 | 300 | 185.4342 | 185 | 0 | 114.5658
| D - M | D -- K -- F -- M | 839.23 | 300 | 213.8483 | 214 | 86.1517 | D --DO -- K -- F -- M | 1025.3 | 300 | 213.8483 | 214 | 0 | 86.1517
| DO - F | DO -- D -- K -- F | 428.91 | 400 | 320.7817 | 321 | 79.2183 | DO -- K -- F | 440.09 | 400 | 320.7817 | 321 | 0 | 79.2183
| H - K | H -- DO -- D -- K | 530.31 | 200 | 22.35 | 22 | 177.65 | H -- DO -- K | 541.49 | 150 | 22.35 | 22 | 0 | 127.65
DO -- H | D - H | D -- DO -- H | 457.755 | 400 | 200.1122 | 200 | 199.8878 | D -- K -- F -- H | 733.185 | 300 | 200.1122 | 200 | 0 | 99.8878
| D - HH | D -- DO -- H -- HH | 632.29 | 600 | 416.1478 | 417 | 183.8522 | D -- HH | 692.195 | 600 | 416.1478 | 417 | 0 | 183.8522
| DO - H | DO -- H | 370.31 | 200 | 24.103 | 24 | 175.897 | DO -- D -- K -- F -- H | 820.63 | 150 | 24.103 | 24 | 0 | 125.897
| H - K | H -- DO -- D -- K | 530.31 | 200 | 22.35 | 22 | 177.65 | H -- F -- K | 660.63 | 150 | 22.35 | 22 | 0 | 127.65
DO -- K | None
H -- F | F - H | F -- H | 391.72 | 800 | 664.5142 | 664 | 135.4858 | F -- K -- D -- DO -- H | 799.22 | 600 | 664.5142 | 585 | 11.8976 | -64.5142 | F - H | 22
| F - HH | F -- H -- HH | 566.26 | 600 | 424.6683 | 425 | 175.3317 | F -- K -- D -- DO -- H -- HH | 973.76 | 600 | 424.6683 | 425 | 0 | 175.3317
K -- F | D - F | D -- K -- F | 341.465 | 600 | 414.5075 | 415 | 185.4925 | D -- DO -- H -- F | 849.475 | 450 | 414.5075 | 415 | 0 | 35.4925 | None
| D - L | D --- K -- F -- L | 894.93 | 300 | 185.4342 | 185 | 114.5658 | D -- DO -- H -- L | 975.035 | 300 | 185.4342 | 185 | 0 | 114.5658 | [12 empty] | Transponder Type | Bit Rate (Gbps) | Cost (cu)
| D - M | D -- K -- F -- M | 839.23 | 300 | 213.8483 | 214 | 86.1517 | D -- DO -- H -- F -- M | 1347.24 | 200 | 213.8483 | 195 | 8.8785 | -13.8483 | [12 empty] | 100G | 100 | 15
| DO - F | DO -- D -- K -- F | 428.91 | 400 | 320.7817 | 321 | 79.2183 | DO -- H -- F | 762.03 | 300 | 320.7817 | 292 | 9.0343 | -20.7817 | [12 empty] | 150G | 150 | 16.3689
| F - K | F -- K | 268.91 | 500 | 277.5742 | 278 | 222.4258 | F -- H -- DO -- D -- K | 922.03 | 300 | 277.5742 | 278 | 0 | 22.4258 | [12 empty] | 200G | 200 | 16.7467
F -- L | B - F | B -- L -- F | 774.56 | 750 | 593.39 | 594 | 156.61 | B -- H -- F | 778.62 | 750 | 593.39 | 594 | 0 | 156.61 | [12 empty] | 250G | 250 | 16.8866
| D - L | D --- K -- F -- L | 894.93 | 300 | 185.4342 | 185 | 114.5658 | D -- DO -- H -- L | 975.035 | 300 | 185.4342 | 185 | 0 | 114.5658 | [12 empty] | 400G | 400 | 17
| F - L | F -- L | 553.465 | 600 | 491.4757 | 492 | 108.5243 | F -- N -- L | 660.12 | 600 | 491.4757 | 492 | 0 | 108.5243
F -- M | D - M | D -- K -- F -- M | 839.23 | 300 | 213.8483 | 214 | 86.1517 | D -- K -- F -- N -- M | 844.89 | 300 | 213.8483 | 214 | 0 | 86.1517
| F - M | F -- M | 497.765 | 1400 | 1151.328 | 1151 | 248.672 | F -- N -- M | 503.425 | 1400 | 1151.328 | 1151 | 0 | 248.672
F -- N | F - N | F -- N | 285.28 | 1000 | 779.5233 | 780 | 220.4767 | F -- S -- N | 539.805 | 600 | 779.5233 | 585 | 25 | -179.5233 | F - N | 93
F -- S | F - S | F -- S | 239.47 | 1250 | 886.1545 | 887 | 363.8455 | F -- N -- S | 585.615 | 750 | 886.1545 | 730 | 17.7001 | -136.1545 | F - S | 77.84
| F - U | F -- S -- U | 381.34 | 400 | 233.807 | 234 | 166.193 | F -- M -- U | 673.165 | 300 | 233.807 | 234 | 0 | 66.193
H -- HH | D - HH | D -- DO -- H -- HH | 632.295 | 600 | 416.1478 | 416 | 183.8522 | D -- HH | 692.195 | 600 | 416.1478 | 416 | 0 | 183.8522
| F - HH | F -- H -- HH | 566.26 | 600 | 424.6683 | 425 | 175.3317 | F -- K -- D -- HH | 1033.66 | 600 | 424.6683 | 425 | 0 | 175.3317
| H - HH | H -- HH | 174.54 | 250 | 80.3367 | 80 | 169.6633 | H -- B -- HH | 811.21 | 150 | 80.3367 | 80 | 0 | 69.6633
H -- L | H - L | H -- L | 517.28 | 200 | 67.2418 | 67 | 132.7582 | H -- B -- L | 607.995 | 150 | 67.2418 | 67 | 0 | 82.7582 |  |  | Multiple-path Reroute
L -- N | L - M | L -- N -- M | 592.985 | 300 | 175.9192 | 176 | 124.0808 | L -- F -- M | 1051.23 | 300 | 175.9192 | 176 | 0 | 124.0808
| L - N | L -- N | 374.84 | 200 | 115.1143 | 115 | 84.8857 | L -- F -- N | 838.745 | 150 | 115.1143 | 115 | 0 | 34.8857 |  |  | IP Links | Extra Capacity Needed(G) | Extra Capacity Needed %
| L - S | L -- N -- S | 675.175 | 150 | 87.5685 | 88 | 62.4315 | L -- F -- S | 792.935 | 150 | 87.5685 | 88 | 0 | 62.4315 |  |  | F - H | 22 | 2.75
| L - U | L -- N -- M -- U | 768.385 | 150 | 46.164 | 46 | 103.836 | L -- F -- S -- U | 934.805 | 150 | 46.164 | 46 | 0 | 103.836 |  |  | F - N | 93 | 9.3
N -- M | L - M | L -- N -- M | 592.985 | 300 | 175.9192 | 176 | 124.0808 | L -- N -- S -- U -- M | 992.445 | 300 | 175.9192 | 176 | 0 | 124.0808 |  |  | F - S | 77.84 | 6.2272 | Multiple-path Rroute
| L - U | L -- N -- M -- U | 768.385 | 150 | 46.164 | 46 | 103.836 | L -- N -- S -- U | 817.045 | 150 | 46.164 | 46 | 0 | 103.836 |  |  | Total | 192.84 |  | Node | 100G | 150G | 200G | 250G | 400G | Total
U -- M | L - U | L -- N -- M -- U | 768.385 | 150 | 46.164 | 46 | 103.836 | L -- N -- S -- U | 817.045 | 150 | 46.164 | 46 | 0 | 103.836 |  |  | % | 0.021191 |  | B | 0 | 0 | 0 | 0 | 0 | 0
| M - S | M -- U -- S | 317.27 | 200 | 136.8753 | 137 | 63.1247 | M -- N -- S | 518.48 | 200 | 136.8753 | 137 | 0 | 63.1247 | [5 empty] | D | 0 | 0 | 0 | 0 | 0 | 0
S -- N | L - S | L -- N -- S | 675.175 | 150 | 87.5685 | 87 | 62.4315 | L -- F -- S | 792.935 | 150 | 87.5685 | 87 | 0 | 62.4315 | [5 empty] | DO | 0 | 0 | 0 | 0 | 0 | 0
| N - S | N -- S | 300.335 | 200 | 33.2983 | 33 | 166.7017 | N -- F -- S | 524.75 | 200 | 33.2983 | 33 | 0 | 166.7017 | [5 empty] | F | 1 | 0 | 0 | 0 | 0 | 1
S -- U | F - U | F -- S -- U | 381.34 | 400 | 233.807 | 234 | 166.193 | F -- M -- U | 673.165 | 300 | 233.807 | 234 | 0 | 66.193 | [5 empty] | H | 1 | 0 | 0 | 0 | 0 | 1
| M - S | M -- U -- S | 317.27 | 200 | 136.8753 | 137 | 63.1247 | M -- N -- S | 518.48 | 200 | 136.8753 | 137 | 0 | 63.1247 | [5 empty] | HH | 0 | 0 | 0 | 0 | 0 | 0
|  |  |  | 21100 | [15 empty] | K | 0 | 0 | 0 | 0 | 0 | 0
[20 empty] | L | 0 | 0 | 0 | 0 | 0 | 0
[20 empty] | M | 0 | 0 | 0 | 0 | 0 | 0
[20 empty] | N | 1 | 0 | 0 | 0 | 0 | 1
[20 empty] | S | 1 | 0 | 0 | 0 | 0 | 1
[20 empty] | U | 0 | 0 | 0 | 0 | 0 | 0
[20 empty] | Total # of Trans. | 4 | 0 | 0 | 0 | 0 | 4
[20 empty] | Cost (cu) | 60 | 0 | 0 | 0 | 0 | 60
[20 empty] | Bit Rate (gbps) | 400 | 0 | 0 | 0 | 0 | 400

## Selective 0<alpha<1
|  | Normal Mode | [5 empty] | Faiure Mode | [6 empty] | Selective 0<alpha<1
Optical Fibre | IP links carried | Optical Path taken by IP link | Reach (km) | Total Capacity (G) | Traffic carried (G) | Simulation-Throughput on Link(G) | Free Capacity (G) | Optical Path taken by IP link | Reach (km) | Total Capacity (G) | Traffic carried (G) | Simulation-Throughput on Link (G) | Simulation-Troughput loss(%) | Free Capacity (G) | alpha | Links Requiring Extra Capacity | Extra Capacity Required (G)
B -- H | B - H | B -- H | 386.9 | 200 | 131.954 | 132 | 68.046 | B -- HH -- H | 598.85 | 150 | 131.954 | 132 | 0 | 18.046 | 0.75 | None
B -- HH | B - HH | B -- HH | 424.31 | 200 | 79.7585 | 80 | 120.2415 | B -- H -- HH | 561.44 | 150 | 79.7585 | 80 | 0 | 70.2415 | 0.75 | None
| HH - L | HH -- B -- L | 645.405 | 150 | 101.5237 | 101 | 48.4763 | HH -- H -- L | 691.82 | 150 | 101.5237 | 101 | 0 | 48.4763
B -- L | B - F | B -- L -- F | 774.56 | 750 | 593.39 | 594 | 156.61 | B -- H -- F | 778.62 | 750 | 593.39 | 594 | 0 | 156.61 |  | None
| B - L | B -- L | 221.095 | 250 | 165.54 | 166 | 84.46 | B -- H -- L | 904.18 | 150 | 165.54 | 146 | 12.0482 | -15.54 | 0.6
| HH - L | HH -- B -- L | 645.405 | 150 | 101.5237 | 101 | 48.4763 | HH -- H -- L | 691.82 | 150 | 101.5237 | 101 | 0 | 48.4763
D -- DO | D - DO | D -- DO | 87.445 | 600 | 330.0372 | 330 | 269.9628 | D -- K -- DO | 243.735 | 500 | 330.0372 | 330 | 0 | 169.9628 | 0.83333 | None
| D - H | D -- DO -- H | 457.755 | 400 | 200.11 | 200 | 199.89 | D -- K -- DO -- H | 614.065 | 300 | 200.11 | 200 | 0 | 99.89 | 0.75
| D - HH | D -- DO -- H -- HH | 632.29 | 600 | 416.1478 | 417 | 183.8522 | D -- HH | 692.195 | 600 | 416.1478 | 417 | 0 | 183.8522
| DO - F | DO -- D -- K -- F | 428.91 | 400 | 320.78 | 321 | 79.22 | DO -- K -- F | 440.09 | 400 | 320.78 | 321 | 0 | 79.22
| H - K | H -- DO -- D -- K | 530.31 | 200 | 22.35 | 22 | 177.65 | H -- DO -- K | 541.49 | 150 | 22.35 | 22 | 0 | 127.65 | 0.75
D -- HH | None
D -- K | D - F | D -- K -- F | 341.365 | 600 | 414.5075 | 415 | 185.4925 | D -- DO -- K -- F | 527.535 | 600 | 414.5075 | 415 | 0 | 185.4925 |  | None
| D - K | D -- K | 72.555 | 300 | 249.0602 | 249 | 50.9398 | D --DO -- K | 258.625 | 250 | 249.0602 | 244 | 2.008 | 0.9398 | 0.83333
| D - L | D --- K -- F -- L | 894.93 | 300 | 185.4342 | 185 | 114.5658 | D -- DO -- H -- L | 975.035 | 300 | 185.4342 | 185 | 0 | 114.5658
| D - M | D -- K -- F -- M | 839.23 | 300 | 213.8483 | 214 | 86.1517 | D --DO -- K -- F -- M | 1025.3 | 300 | 213.8483 | 214 | 0 | 86.1517
| DO - F | DO -- D -- K -- F | 428.91 | 400 | 320.7817 | 321 | 79.2183 | DO -- K -- F | 440.09 | 400 | 320.7817 | 321 | 0 | 79.2183
| H - K | H -- DO -- D -- K | 530.31 | 200 | 22.35 | 22 | 177.65 | H -- DO -- K | 541.49 | 150 | 22.35 | 22 | 0 | 127.65 | 0.75
DO -- H | D - H | D -- DO -- H | 457.755 | 400 | 200.1122 | 200 | 199.8878 | D -- K -- F -- H | 733.185 | 300 | 200.1122 | 200 | 0 | 99.8878 | 0.75 | None
| D - HH | D -- DO -- H -- HH | 632.29 | 600 | 416.1478 | 417 | 183.8522 | D -- HH | 692.195 | 600 | 416.1478 | 417 | 0 | 183.8522
| DO - H | DO -- H | 370.31 | 200 | 24.103 | 24 | 175.897 | DO -- D -- K -- F -- H | 820.63 | 150 | 24.103 | 24 | 0 | 125.897 | 0.75
| H - K | H -- DO -- D -- K | 530.31 | 200 | 22.35 | 22 | 177.65 | H -- F -- K | 660.63 | 150 | 22.35 | 22 | 0 | 127.65 | 0.75
DO -- K | None
H -- F | F - H | F -- H | 391.72 | 800 | 664.5142 | 664 | 135.4858 | F -- K -- D -- DO -- H | 799.22 | 600 | 664.5142 | 585 | 11.8976 | -64.5142 | 0.75 | F - H | 54
| F - HH | F -- H -- HH | 566.26 | 600 | 424.6683 | 425 | 175.3317 | F -- K -- D -- DO -- H -- HH | 973.76 | 600 | 424.6683 | 425 | 0 | 175.3317
K -- F | D - F | D -- K -- F | 341.465 | 600 | 414.5075 | 415 | 185.4925 | D -- DO -- H -- F | 849.475 | 450 | 414.5075 | 415 | 0 | 35.4925 | 0.75 | 0.67 alpha chosen
| D - L | D --- K -- F -- L | 894.93 | 300 | 185.4342 | 185 | 114.5658 | D -- DO -- H -- L | 975.035 | 300 | 185.4342 | 185 | 0 | 114.5658 | [13 empty] | Transponder Type | Bit Rate (Gbps) | Cost (cu)
| D - M | D -- K -- F -- M | 839.23 | 300 | 213.8483 | 214 | 86.1517 | D -- DO -- H -- F -- M | 1347.24 | 200 | 213.8483 | 195 | 8.8785 | -13.8483 | 0.66667 | DO - F | 12.5 |  |  |  | Selective 0<alpha<1 | [6 empty] | 100G | 100 | 15
| DO - F | DO -- D -- K -- F | 428.91 | 400 | 320.7817 | 321 | 79.2183 | DO -- H -- F | 762.03 | 300 | 320.7817 | 292 | 9.0343 | -20.7817 | 0.75 |  |  | Selective 0<alpha<1 |  |  | Node | 100G | 150G | 200G | 250G | 400G | Total | 150G | 150 | 16.3689
| F - K | F -- K | 268.91 | 500 | 277.5742 | 278 | 222.4258 | F -- H -- DO -- D -- K | 922.03 | 300 | 277.5742 | 278 | 0 | 22.4258 | 0.6 | [5 empty] | B | 0 | 0 | 0 | 0 | 0 | 0 | 200G | 200 | 16.7467
F -- L | B - F | B -- L -- F | 774.56 | 750 | 593.39 | 594 | 156.61 | B -- H -- F | 778.62 | 750 | 593.39 | 594 | 0 | 156.61 |  |  |  | IP Links | Extra Capacity Needed(G) | Extra Capacity Needed % | D | 0 | 0 | 0 | 0 | 0 | 0 | 250G | 250 | 16.8866
| D - L | D --- K -- F -- L | 894.93 | 300 | 185.4342 | 185 | 114.5658 | D -- DO -- H -- L | 975.035 | 300 | 185.4342 | 185 | 0 | 114.5658 |  |  |  | F - H | 54 | 6.75 | DO | 1 | 0 | 0 | 0 | 0 | 1 | 400G | 400 | 17
| F - L | F -- L | 553.465 | 600 | 491.4757 | 492 | 108.5243 | F -- N -- L | 660.12 | 600 | 491.4757 | 492 | 0 | 108.5243 |  |  |  | DO - F | 12.5 | 3.125 | F | 0 | 1 | 0 | 0 | 0 | 1
F -- M | D - M | D -- K -- F -- M | 839.23 | 300 | 213.8483 | 214 | 86.1517 | D -- K -- F -- N -- M | 844.89 | 300 | 213.8483 | 214 | 0 | 86.1517 |  |  |  | F - N | 144.9148 | 14.4915 | H | 1 | 0 | 0 | 0 | 0 | 1
| F - M | F -- M | 497.765 | 1400 | 1151.328 | 1151 | 248.672 | F -- N -- M | 503.425 | 1400 | 1151.328 | 1151 | 0 | 248.672 |  |  |  | F - S | 112.8463 | 9.0277 | HH | 0 | 0 | 0 | 0 | 0 | 0
F -- N | F - N | F -- N | 285.28 | 1000 | 779.5233 | 780 | 220.4767 | F -- S -- N | 539.805 | 600 | 779.5233 | 585 | 25 | -179.5233 | 0.6 | F - N | 144.9148 | Total | 324.2611 |  | K | 0 | 0 | 0 | 0 | 0 | 0
F -- S | F - S | F -- S | 239.47 | 1250 | 886.1545 | 887 | 363.8455 | F -- N -- S | 585.615 | 750 | 886.1545 | 730 | 17.7001 | -136.1545 | 0.6 | 0.6 alpha chosen |  | % | 0.035633 |  | L | 0 | 0 | 0 | 0 | 0 | 0
| F - U | F -- S -- U | 381.34 | 400 | 233.807 | 234 | 166.193 | F -- M -- U | 673.165 | 300 | 233.807 | 234 | 0 | 66.193 | 0.75 | F - S | 112.8463 |  |  |  | M | 0 | 0 | 0 | 0 | 0 | 0
H -- HH | D - HH | D -- DO -- H -- HH | 632.295 | 600 | 416.1478 | 416 | 183.8522 | D -- HH | 692.195 | 600 | 416.1478 | 416 | 0 | 183.8522 | [6 empty] | N | 0 | 1 | 0 | 0 | 0 | 1
| F - HH | F -- H -- HH | 566.26 | 600 | 424.6683 | 425 | 175.3317 | F -- K -- D -- HH | 1033.66 | 600 | 424.6683 | 425 | 0 | 175.3317 | [6 empty] | S | 0 | 1 | 0 | 0 | 0 | 1
| H - HH | H -- HH | 174.54 | 250 | 80.3367 | 80 | 169.6633 | H -- B -- HH | 811.21 | 150 | 80.3367 | 80 | 0 | 69.6633 | [6 empty] | U | 0 | 0 | 0 | 0 | 0 | 0
H -- L | H - L | H -- L | 517.28 | 200 | 67.2418 | 67 | 132.7582 | H -- B -- L | 607.995 | 150 | 67.2418 | 67 | 0 | 82.7582 | [6 empty] | # of Trans. | 2 | 3 | 0 | 0 | 0 | 5
L -- N | L - M | L -- N -- M | 592.985 | 300 | 175.9192 | 176 | 124.0808 | L -- F -- M | 1051.23 | 300 | 175.9192 | 176 | 0 | 124.0808 | [6 empty] | Cost (cu) | 30 | 49.1067 | 0 | 0 | 0 | 79.1067
| L - N | L -- N | 374.84 | 200 | 115.1143 | 115 | 84.8857 | L -- F -- N | 838.745 | 150 | 115.1143 | 115 | 0 | 34.8857 | [6 empty] | Bit Rate (gbps) | 200 | 450 | 0 | 0 | 0 | 650
| L - S | L -- N -- S | 675.175 | 150 | 87.5685 | 88 | 62.4315 | L -- F -- S | 792.935 | 150 | 87.5685 | 88 | 0 | 62.4315
| L - U | L -- N -- M -- U | 768.385 | 150 | 46.164 | 46 | 103.836 | L -- F -- S -- U | 934.805 | 150 | 46.164 | 46 | 0 | 103.836
N -- M | L - M | L -- N -- M | 592.985 | 300 | 175.9192 | 176 | 124.0808 | L -- N -- S -- U -- M | 992.445 | 300 | 175.9192 | 176 | 0 | 124.0808
| L - U | L -- N -- M -- U | 768.385 | 150 | 46.164 | 46 | 103.836 | L -- N -- S -- U | 817.045 | 150 | 46.164 | 46 | 0 | 103.836
U -- M | L - U | L -- N -- M -- U | 768.385 | 150 | 46.164 | 46 | 103.836 | L -- N -- S -- U | 817.045 | 150 | 46.164 | 46 | 0 | 103.836
| M - S | M -- U -- S | 317.27 | 200 | 136.8753 | 137 | 63.1247 | M -- N -- S | 518.48 | 200 | 136.8753 | 137 | 0 | 63.1247
S -- N | L - S | L -- N -- S | 675.175 | 150 | 87.5685 | 87 | 62.4315 | L -- F -- S | 792.935 | 150 | 87.5685 | 87 | 0 | 62.4315
| N - S | N -- S | 300.335 | 200 | 33.2983 | 33 | 166.7017 | N -- F -- S | 524.75 | 200 | 33.2983 | 33 | 0 | 166.7017
S -- U | F - U | F -- S -- U | 381.34 | 400 | 233.807 | 234 | 166.193 | F -- M -- U | 673.165 | 300 | 233.807 | 234 | 0 | 66.193
| M - S | M -- U -- S | 317.27 | 200 | 136.8753 | 137 | 63.1247 | M -- N -- S | 518.48 | 200 | 136.8753 | 137 | 0 | 63.1247
21100

## BDF
|  | Normal Mode |  |  |  |  | Faiure Mode
Optical Fibre | IP links carried | Optical Path taken by IP link | Reach (km) | Total Capacity (G) | Traffic carried (G) | Free Capacity (G) | Optical Path taken by IP link | Reach (km) | Total Capacity (G) | Traffic carried (G) | Free Capacity (G) | Reroute required?
B -- H | B - H | B -- H | 386.9 | 200 | 131.954 | 68.046 | B -- HH -- H | 598.85 | 150 | 131.954 | 18.046 | No
B -- HH | B - HH | B -- HH | 424.31 | 200 | 79.7585 | 120.2415 | B -- H -- HH | 561.44 | 150 | 79.7585 | 70.2415 | No
| HH - L | HH -- B -- L | 645.405 | 150 | 101.5237 | 48.4763 | HH -- H -- L | 691.82 | 150 | 101.5237 | 48.4763 | No | Links Requiring Extra Capacity | Amount of Extra Capacity Required (G)
B -- L | B - F | B -- L -- F | 774.56 | 750 | 593.39 | 156.61 | B -- H -- F | 778.62 | 750 | 593.39 | 156.61 | No
| B - L | B -- L | 221.095 | 250 | 165.54 | 84.46 | B -- H -- L | 904.18 | 150 | 165.54 | -15.54 | Yes | None | None
| HH - L | HH -- B -- L | 645.405 | 150 | 101.5237 | 48.4763 | HH -- H -- L | 691.82 | 150 | 101.5237 | 48.4763 | No
D -- DO | D - DO | D -- DO | 87.445 | 600 | 330.0372 | 269.9628 | D -- K -- DO | 243.735 | 500 | 330.0372 | 169.9628 | No
| D - H | D -- DO -- H | 457.755 | 400 | 200.11 | 199.89 | D -- K -- DO -- H | 614.065 | 300 | 200.11 | 99.89 | No
| D - HH | D -- DO -- H -- HH | 632.29 | 600 | 416.1478 | 183.8522 | D -- HH | 692.195 | 600 | 416.1478 | 183.8522 | No
| DO - F | DO -- D -- K -- F | 428.91 | 400 | 320.78 | 79.22 | DO -- K -- F | 440.09 | 400 | 320.78 | 79.22 | No
| H - K | H -- DO -- D -- K | 530.31 | 200 | 22.35 | 177.65 | H -- DO -- K | 541.49 | 150 | 22.35 | 127.65 | No
D -- HH | None
D -- K | D - F | D -- K -- F | 341.365 | 600 | 414.5075 | 185.4925 | D -- DO -- K -- F | 527.535 | 600 | 414.5075 | 185.4925 | No
| D - K | D -- K | 72.555 | 300 | 249.0602 | 50.9398 | D --DO -- K | 258.625 | 250 | 249.0602 | 0.9398 | No
| D - L | D --- K -- F -- L | 894.93 | 300 | 185.4342 | 114.5658 | D -- DO -- H -- L | 975.035 | 300 | 185.4342 | 114.5658 | No
| D - M | D -- K -- F -- M | 839.23 | 300 | 213.8483 | 86.1517 | D --DO -- K -- F -- M | 1025.3 | 300 | 213.8483 | 86.1517 | No | [5 empty] | BDF
| DO - F | DO -- D -- K -- F | 428.91 | 400 | 320.7817 | 79.2183 | DO -- K -- F | 440.09 | 400 | 320.7817 | 79.2183 | No | [5 empty] | Node | 100G | 150G | 200G | 250G | 400G | Total
| H - K | H -- DO -- D -- K | 530.31 | 200 | 22.35 | 177.65 | H -- DO -- K | 541.49 | 150 | 22.35 | 127.65 | No | [5 empty] | B | 1 | 0 | 0 | 0 | 0 | 1
DO -- H | D - H | D -- DO -- H | 457.755 | 400 | 200.1122 | 199.8878 | D -- K -- F -- H | 733.185 | 300 | 200.1122 | 99.8878 | No | [5 empty] | D | 0 | 1 | 0 | 0 | 0 | 1
| D - HH | D -- DO -- H -- HH | 632.29 | 600 | 416.1478 | 183.8522 | D -- HH | 692.195 | 600 | 416.1478 | 183.8522 | No | [5 empty] | DO | 1 | 0 | 0 | 0 | 0 | 1 | Transponder Type | Bit Rate (Gbps) | Cost (cu)
| DO - H | DO -- H | 370.31 | 200 | 24.103 | 175.897 | DO -- D -- K -- F -- H | 820.63 | 150 | 24.103 | 125.897 | No | [5 empty] | F | 1 | 1 | 0 | 0 | 0 | 2 | 100G | 100 | 15
| H - K | H -- DO -- D -- K | 530.31 | 200 | 22.35 | 177.65 | H -- F -- K | 660.63 | 150 | 22.35 | 127.65 | No |  |  | Conclusion |  |  | H | 1 | 0 | 0 | 0 | 0 | 1 | 150G | 150 | 16.3689
DO -- K | None | [16 empty] | HH | 0 | 0 | 0 | 0 | 0 | 0 | 200G | 200 | 16.7467
H -- F | F - H | F -- H | 391.72 | 800 | 664.5142 | 135.4858 | F -- K -- D -- DO -- H | 799.22 | 600 | 664.5142 | -64.5142 | Yes | B - H | 29.4716 | IP Links | Extra Capacity Needed(G) | Extra Capacity Needed % | K | 0 | 0 | 0 | 0 | 0 | 0 | 250G | 250 | 16.8866
| F - HH | F -- H -- HH | 566.26 | 600 | 424.6683 | 175.3317 | F -- K -- D -- DO -- H -- HH | 973.76 | 600 | 424.6683 | 175.3317 | No | DO - F | 18.2993 | B - H | 29.4716 | 14.7358 | L | 2 | 0 | 1 | 0 | 0 | 3 | 400G | 400 | 17
K -- F | D - F | D -- K -- F | 341.465 | 600 | 414.5075 | 185.4925 | D -- DO -- H -- F | 849.475 | 450 | 414.5075 | 35.4925 | No |  |  | F - DO | 18.2993 | 4.5748 | M | 0 | 0 | 1 | 0 | 0 | 1
| D - L | D --- K -- F -- L | 894.93 | 300 | 185.4342 | 114.5658 | D -- DO -- H -- L | 975.035 | 300 | 185.4342 | 114.5658 | No |  |  | D - F | 117.759 | 19.6265 | N | 0 | 1 | 1 | 0 | 0 | 2
| D - M | D -- K -- F -- M | 839.23 | 300 | 213.8483 | 86.1517 | D -- DO -- H -- F -- M | 1347.24 | 200 | 213.8483 | -13.8483 | Yes | D - F | 117.759 | L - N | 200 | 100 | S | 3 | 0 | 1 | 0 | 0 | 4
| DO - F | DO -- D -- K -- F | 428.91 | 400 | 320.7817 | 79.2183 | DO -- H -- F | 762.03 | 300 | 320.7817 | -20.7817 | Yes |  |  | F - L | 311.7904 | 51.9651 | U | 0 | 0 | 0 | 0 | 0 | 0
| F - K | F -- K | 268.91 | 500 | 277.5742 | 222.4258 | F -- H -- DO -- D -- K | 922.03 | 300 | 277.5742 | 22.4258 | No |  |  | F - N | 21.5913 | 2.1591 | # of Trans. | 9 | 3 | 4 | 0 | 0 | 16
F -- L | B - F | B -- L -- F | 774.56 | 750 | 593.39 | 156.61 | B -- H -- F | 778.62 | 750 | 593.39 | 156.61 | No |  |  | L - S | 179.6365 | 119.7577 | Cost (cu) | 135 | 49.1067 | 66.9868 | 0 | 0 | 251.0935
| D - L | D --- K -- F -- L | 894.93 | 300 | 185.4342 | 114.5658 | D -- DO -- H -- L | 975.035 | 300 | 185.4342 | 114.5658 | No |  |  | M - S | 178.9433 | 89.4716 | Bit Rate (gbps) | 900 | 450 | 800 | 0 | 0 | 2150
| F - L | F -- L | 553.465 | 600 | 491.4757 | 108.5243 | F -- N -- L | 660.12 | 600 | 491.4757 | 108.5243 | No |  |  | N - S | 195.4356 | 97.7178
F -- M | D - M | D -- K -- F -- M | 839.23 | 300 | 213.8483 | 86.1517 | D -- K -- F -- N -- M | 844.89 | 300 | 213.8483 | 86.1517 | No |  |  | Total | 1252.927
| F - M | F -- M | 497.765 | 1400 | 1151.328 | 248.672 | F -- N -- M | 503.425 | 1500 | 1151.328 | 348.672 | No |  |  | % | 0.13768
F -- N | F - N | F -- N | 285.28 | 1000 | 779.5233 | 220.4767 | F -- S -- N | 539.805 | 600 | 779.5233 | -179.5233 | Yes | F - L , L - N, N - S | 178.2467, 201.8853(taken as 200), 120.0693
F -- S | F - S | F -- S | 239.47 | 1250 | 886.1545 | 363.8455 | F -- N -- S | 585.615 | 750 | 886.1545 | -136.1545 | Yes | F - L, F - N, L - S | 133.5437, 21.5913, 179.6365
| F - U | F -- S -- U | 381.34 | 400 | 233.807 | 166.193 | F -- M -- U | 673.165 | 300 | 233.807 | 66.193 | No | M - S, N-S | 178.9433, 75
H -- HH | D - HH | D -- DO -- H -- HH | 632.295 | 600 | 416.1478 | 183.8522 | D -- HH | 692.195 | 600 | 416.1478 | 183.8522 | No
| F - HH | F -- H -- HH | 566.26 | 600 | 424.6683 | 175.3317 | F -- K -- D -- HH | 1033.66 | 600 | 424.6683 | 175.3317 | No
| H - HH | H -- HH | 174.54 | 250 | 80.3367 | 169.6633 | H -- B -- HH | 811.21 | 150 | 80.3367 | 69.6633 | No
H -- L | H - L | H -- L | 517.28 | 200 | 67.2418 | 132.7582 | H -- B -- L | 607.995 | 150 | 67.2418 | 82.7582 | No
L -- N | L - M | L -- N -- M | 592.985 | 300 | 175.9192 | 124.0808 | L -- F -- M | 1051.23 | 300 | 175.9192 | 124.0808 | No
| L - N | L -- N | 374.84 | 200 | 115.1143 | 84.8857 | L -- F -- N | 838.745 | 150 | 115.1143 | 34.8857 | No
| L - S | L -- N -- S | 675.175 | 150 | 87.5685 | 62.4315 | L -- F -- S | 792.935 | 150 | 87.5685 | 62.4315 | No
| L - U | L -- N -- M -- U | 768.385 | 150 | 46.164 | 103.836 | L -- F -- S -- U | 934.805 | 150 | 46.164 | 103.836 | No
N -- M | L - M | L -- N -- M | 592.985 | 300 | 175.9192 | 124.0808 | L -- N -- S -- U -- M | 992.445 | 300 | 175.9192 | 124.0808 | No
| L - U | L -- N -- M -- U | 768.385 | 150 | 46.164 | 103.836 | L -- N -- S -- U | 817.045 | 150 | 46.164 | 103.836 | No
U -- M | L - U | L -- N -- M -- U | 768.385 | 150 | 46.164 | 103.836 | L -- N -- S -- U | 817.045 | 150 | 46.164 | 103.836 | No
| M - S | M -- U -- S | 317.27 | 200 | 136.8753 | 63.1247 | M -- N -- S | 518.48 | 200 | 136.8753 | 63.1247 | No
S -- N | L - S | L -- N -- S | 675.175 | 150 | 87.5685 | 62.4315 | L -- F -- S | 792.935 | 150 | 87.5685 | 62.4315 | No
| N - S | N -- S | 300.335 | 200 | 33.2983 | 166.7017 | N -- F -- S | 524.75 | 200 | 33.2983 | 166.7017 | No
S -- U | F - U | F -- S -- U | 381.34 | 400 | 233.807 | 166.193 | F -- M -- U | 673.165 | 300 | 233.807 | 66.193 | No
| M - S | M -- U -- S | 317.27 | 200 | 136.8753 | 63.1247 | M -- N -- S | 518.48 | 200 | 136.8753 | 63.1247 | No
|  |  | Total | 21100

## SDF
|  | Normal Mode | [5 empty] | Faiure Mode
Optical Fibre | IP links carried | Optical Path taken by IP link | Reach (km) | Total Capacity (G) | Traffic carried (G) | Free Capacity (G) | Link Utilization (%) | Optical Path taken by IP link | Reach (km) | Total Capacity (G) | Traffic carried (G) | Free Capacity (G) | Reroute required?
B -- H | B - H | B -- H | 386.9 | 200 | 131.954 | 68.046 | 65.977 | B -- HH -- H | 598.85 | 150 | 131.954 | 18.046 | No
B -- HH | B - HH | B -- HH | 424.31 | 200 | 79.7585 | 120.2415 | 39.8792 | B -- H -- HH | 561.44 | 150 | 79.7585 | 70.2415 | No
| HH - L | HH -- B -- L | 645.405 | 150 | 101.5237 | 48.4763 | 67.6825 | HH -- H -- L | 691.82 | 150 | 101.5237 | 48.4763 | No | Links Requiring Extra Capacity | Amount of Extra Capacity Required (G)
B -- L | B - F | B -- L -- F | 774.56 | 750 | 593.39 | 156.61 | 79.1187 | B -- H -- F | 778.62 | 750 | 593.39 | 156.61 | No
| B - L | B -- L | 221.095 | 250 | 165.54 | 84.46 | 66.216 | B -- H -- L | 904.18 | 150 | 165.54 | -15.54 | Yes | None | None
| HH - L | HH -- B -- L | 645.405 | 150 | 101.5237 | 48.4763 | 67.6825 | HH -- H -- L | 691.82 | 150 | 101.5237 | 48.4763 | No
D -- DO | D - DO | D -- DO | 87.445 | 600 | 330.0372 | 269.9628 | 55.0062 | D -- K -- DO | 243.735 | 500 | 330.0372 | 169.9628 | No
| D - H | D -- DO -- H | 457.755 | 400 | 200.11 | 199.89 | 50.0275 | D -- K -- DO -- H | 614.065 | 300 | 200.11 | 99.89 | No
| D - HH | D -- DO -- H -- HH | 632.29 | 600 | 416.1478 | 183.8522 | 69.358 | D -- HH | 692.195 | 600 | 416.1478 | 183.8522 | No
| DO - F | DO -- D -- K -- F | 428.91 | 400 | 320.78 | 79.22 | 80.195 | DO -- K -- F | 440.09 | 400 | 320.78 | 79.22 | No
| H - K | H -- DO -- D -- K | 530.31 | 200 | 22.35 | 177.65 | 11.175 | H -- DO -- K | 541.49 | 150 | 22.35 | 127.65 | No
D -- HH | None
D -- K | D - F | D -- K -- F | 341.365 | 600 | 414.5075 | 185.4925 | 69.0846 | D -- DO -- K -- F | 527.535 | 600 | 414.5075 | 185.4925 | No
| D - K | D -- K | 72.555 | 300 | 249.0602 | 50.9398 | 83.0201 | D --DO -- K | 258.625 | 250 | 249.0602 | 0.9398 | No
| D - L | D --- K -- F -- L | 894.93 | 300 | 185.4342 | 114.5658 | 61.8114 | D -- DO -- H -- L | 975.035 | 300 | 185.4342 | 114.5658 | No | [5 empty] | SDF
| D - M | D -- K -- F -- M | 839.23 | 300 | 213.8483 | 86.1517 | 71.2828 | D --DO -- K -- F -- M | 1025.3 | 300 | 213.8483 | 86.1517 | No | [5 empty] | Node | 100G | 150G | 200G | 250G | 400G | Total
| DO - F | DO -- D -- K -- F | 428.91 | 400 | 320.7817 | 79.2183 | 80.1954 | DO -- K -- F | 440.09 | 400 | 320.7817 | 79.2183 | No | [5 empty] | B | 0 | 0 | 0 | 0 | 0 | 0
| H - K | H -- DO -- D -- K | 530.31 | 200 | 22.35 | 177.65 | 11.175 | H -- DO -- K | 541.49 | 150 | 22.35 | 127.65 | No | [5 empty] | D | 0 | 0 | 0 | 0 | 0 | 0
DO -- H | D - H | D -- DO -- H | 457.755 | 400 | 200.1122 | 199.8878 | 50.0281 | D -- K -- F -- H | 733.185 | 300 | 200.1122 | 99.8878 | No | [5 empty] | DO | 0 | 0 | 0 | 0 | 0 | 0 | Transponder Type | Bit Rate (Gbps) | Cost (cu)
| D - HH | D -- DO -- H -- HH | 632.29 | 600 | 416.1478 | 183.8522 | 69.358 | D -- HH | 692.195 | 600 | 416.1478 | 183.8522 | No | [5 empty] | F | 0 | 0 | 0 | 0 | 0 | 0 | 100G | 100 | 15
| DO - H | DO -- H | 370.31 | 200 | 24.103 | 175.897 | 12.0515 | DO -- D -- K -- F -- H | 820.63 | 150 | 24.103 | 125.897 | No | [5 empty] | H | 0 | 0 | 0 | 0 | 0 | 0 | 150G | 150 | 16.3689
| H - K | H -- DO -- D -- K | 530.31 | 200 | 22.35 | 177.65 | 11.175 | H -- F -- K | 660.63 | 150 | 22.35 | 127.65 | No |  |  | Conclusion |  |  | HH | 0 | 0 | 0 | 0 | 0 | 0 | 200G | 200 | 16.7467
DO -- K | None | [17 empty] | K | 0 | 0 | 0 | 0 | 0 | 0 | 250G | 250 | 16.8866
H -- F | F - H | F -- H | 391.72 | 800 | 664.5142 | 135.4858 | 83.0643 | F -- K -- D -- DO -- H | 799.22 | 600 | 664.5142 | -64.5142 | Yes | None | None | IP Links | Extra Capacity Needed(G) | Extra Capacity Needed % | L | 1 | 0 | 0 | 0 | 0 | 1 | 400G | 400 | 17
| F - HH | F -- H -- HH | 566.26 | 600 | 424.6683 | 175.3317 | 70.7781 | F -- K -- D -- DO -- H -- HH | 973.76 | 600 | 424.6683 | 175.3317 | No |  |  | L - N | 54.214 | 27.107 | M | 0 | 0 | 0 | 0 | 0 | 0
K -- F | D - F | D -- K -- F | 341.465 | 600 | 414.5075 | 185.4925 | 69.0846 | D -- DO -- H -- F | 849.475 | 450 | 414.5075 | 35.4925 | No | None | None | L - S | 20.453 | 13.6353 | N | 1 | 0 | 0 | 0 | 0 | 1
| D - L | D --- K -- F -- L | 894.93 | 300 | 185.4342 | 114.5658 | 61.8114 | D -- DO -- H -- L | 975.035 | 300 | 185.4342 | 114.5658 | No | [5 empty] | S | 1 | 0 | 0 | 0 | 0 | 1
| D - M | D -- K -- F -- M | 839.23 | 300 | 213.8483 | 86.1517 | 71.2828 | D -- DO -- H -- F -- M | 1347.24 | 200 | 213.8483 | -13.8483 | Yes |  |  | Total | 74.667 |  | U | 0 | 0 | 0 | 0 | 0 | 0
| DO - F | DO -- D -- K -- F | 428.91 | 400 | 320.7817 | 79.2183 | 80.1954 | DO -- H -- F | 762.03 | 300 | 320.7817 | -20.7817 | Yes |  |  | % | 0.0082051 |  | # of Trans. | 3 | 0 | 0 | 0 | 0 | 3
| F - K | F -- K | 268.91 | 500 | 277.5742 | 222.4258 | 55.5148 | F -- H -- DO -- D -- K | 922.03 | 300 | 277.5742 | 22.4258 | No | [5 empty] | Cost (cu) | 45 | 0 | 0 | 0 | 0 | 45
F -- L | B - F | B -- L -- F | 774.56 | 750 | 593.39 | 156.61 | 79.1187 | B -- H -- F | 778.62 | 750 | 593.39 | 156.61 | No | [5 empty] | Bit Rate (gbps) | 300 | 0 | 0 | 0 | 0 | 300
| D - L | D --- K -- F -- L | 894.93 | 300 | 185.4342 | 114.5658 | 61.8114 | D -- DO -- H -- L | 975.035 | 300 | 185.4342 | 114.5658 | No
| F - L | F -- L | 553.465 | 600 | 491.4757 | 108.5243 | 81.9126 | F -- N -- L | 660.12 | 600 | 491.4757 | 108.5243 | No
F -- M | D - M | D -- K -- F -- M | 839.23 | 300 | 213.8483 | 86.1517 | 71.2828 | D -- K -- F -- N -- M | 844.89 | 300 | 213.8483 | 86.1517 | No
| F - M | F -- M | 497.765 | 1400 | 1151.328 | 248.672 | 82.2377 | F -- N -- M | 503.425 | 1500 | 1151.328 | 348.672 | No
F -- N | F - N | F -- N | 285.28 | 1000 | 779.5233 | 220.4767 | 77.9523 | F -- S -- N | 539.805 | 600 | 779.5233 | -179.5233 | Yes | L - N | 54.214
F -- S | F - S | F -- S | 239.47 | 1250 | 886.1545 | 363.8455 | 70.8924 | F -- N -- S | 585.615 | 750 | 886.1545 | -136.1545 | Yes | L - S | 20.4531
| F - U | F -- S -- U | 381.34 | 400 | 233.807 | 166.193 | 58.4518 | F -- M -- U | 673.165 | 300 | 233.807 | 66.193 | No
H -- HH | D - HH | D -- DO -- H -- HH | 632.295 | 600 | 416.1478 | 183.8522 | 69.358 | D -- HH | 692.195 | 600 | 416.1478 | 183.8522 | No
| F - HH | F -- H -- HH | 566.26 | 600 | 424.6683 | 175.3317 | 70.7781 | F -- K -- D -- HH | 1033.66 | 600 | 424.6683 | 175.3317 | No
| H - HH | H -- HH | 174.54 | 250 | 80.3367 | 169.6633 | 32.1347 | H -- B -- HH | 811.21 | 150 | 80.3367 | 69.6633 | No
H -- L | H - L | H -- L | 517.28 | 200 | 67.2418 | 132.7582 | 33.6209 | H -- B -- L | 607.995 | 150 | 67.2418 | 82.7582 | No
L -- N | L - M | L -- N -- M | 592.985 | 300 | 175.9192 | 124.0808 | 58.6397 | L -- F -- M | 1051.23 | 300 | 175.9192 | 124.0808 | No
| L - N | L -- N | 374.84 | 200 | 115.1143 | 84.8857 | 57.5572 | L -- F -- N | 838.745 | 150 | 115.1143 | 34.8857 | No
| L - S | L -- N -- S | 675.175 | 150 | 87.5685 | 62.4315 | 58.379 | L -- F -- S | 792.935 | 150 | 87.5685 | 62.4315 | No
| L - U | L -- N -- M -- U | 768.385 | 150 | 46.164 | 103.836 | 30.776 | L -- F -- S -- U | 934.805 | 150 | 46.164 | 103.836 | No
N -- M | L - M | L -- N -- M | 592.985 | 300 | 175.9192 | 124.0808 | 58.6397 | L -- N -- S -- U -- M | 992.445 | 300 | 175.9192 | 124.0808 | No
| L - U | L -- N -- M -- U | 768.385 | 150 | 46.164 | 103.836 | 30.776 | L -- N -- S -- U | 817.045 | 150 | 46.164 | 103.836 | No
U -- M | L - U | L -- N -- M -- U | 768.385 | 150 | 46.164 | 103.836 | 30.776 | L -- N -- S -- U | 817.045 | 150 | 46.164 | 103.836 | No
| M - S | M -- U -- S | 317.27 | 200 | 136.8753 | 63.1247 | 68.4377 | M -- N -- S | 518.48 | 200 | 136.8753 | 63.1247 | No
S -- N | L - S | L -- N -- S | 675.175 | 150 | 87.5685 | 62.4315 | 58.379 | L -- F -- S | 792.935 | 150 | 87.5685 | 62.4315 | No
| N - S | N -- S | 300.335 | 200 | 33.2983 | 166.7017 | 16.6492 | N -- F -- S | 524.75 | 200 | 33.2983 | 166.7017 | No
S -- U | F - U | F -- S -- U | 381.34 | 400 | 233.807 | 166.193 | 58.4518 | F -- M -- U | 673.165 | 300 | 233.807 | 66.193 | No
| M - S | M -- U -- S | 317.27 | 200 | 136.8753 | 63.1247 | 68.4377 | M -- N -- S | 518.48 | 200 | 136.8753 | 63.1247 | No

## Single-hop Reroute
|  | Normal Mode |  |  |  |  | Faiure Mode
Optical Fibre | IP links carried | Optical Path taken by IP link | Reach (km) | Total Capacity (G) | Traffic carried (G) | Free Capacity (G) | Optical Path taken by IP link | Reach (km) | Total Capacity (G) | Traffic carried (G) | Free Capacity (G) | Reroute required?
B -- H | B - H | B -- H | 386.9 | 200 | 131.954 | 68.046 | B -- HH -- H | 598.85 | 150 | 131.954 | 18.046 | No
B -- HH | B - HH | B -- HH | 424.31 | 200 | 79.7585 | 120.2415 | B -- H -- HH | 561.44 | 150 | 79.7585 | 70.2415 | No
| HH - L | HH -- B -- L | 645.405 | 150 | 101.5237 | 48.4763 | HH -- H -- L | 691.82 | 150 | 101.5237 | 48.4763 | No | Links Requiring Extra Capacity | Extra Capacity Required (G)
B -- L | B - F | B -- L -- F | 774.56 | 750 | 593.39 | 156.61 | B -- H -- F | 778.62 | 750 | 593.39 | 156.61 | No
| B - L | B -- L | 221.095 | 250 | 165.54 | 84.46 | B -- H -- L | 904.18 | 150 | 165.54 | -15.54 | Yes | None | None
| HH - L | HH -- B -- L | 645.405 | 150 | 101.5237 | 48.4763 | HH -- H -- L | 691.82 | 150 | 101.5237 | 48.4763 | No
D -- DO | D - DO | D -- DO | 87.445 | 600 | 330.0372 | 269.9628 | D -- K -- DO | 243.735 | 500 | 330.0372 | 169.9628 | No
| D - H | D -- DO -- H | 457.755 | 400 | 200.11 | 199.89 | D -- K -- DO -- H | 614.065 | 300 | 200.11 | 99.89 | No
| D - HH | D -- DO -- H -- HH | 632.29 | 600 | 416.1478 | 183.8522 | D -- HH | 692.195 | 600 | 416.1478 | 183.8522 | No
| DO - F | DO -- D -- K -- F | 428.91 | 400 | 320.78 | 79.22 | DO -- K -- F | 440.09 | 400 | 320.78 | 79.22 | No
| H - K | H -- DO -- D -- K | 530.31 | 200 | 22.35 | 177.65 | H -- DO -- K | 541.49 | 150 | 22.35 | 127.65 | No
D -- HH | None
D -- K | D - F | D -- K -- F | 341.365 | 600 | 414.5075 | 185.4925 | D -- DO -- K -- F | 527.535 | 600 | 414.5075 | 185.4925 | No | [5 empty] | Single-hop Reroute
| D - K | D -- K | 72.555 | 300 | 249.0602 | 50.9398 | D --DO -- K | 258.625 | 250 | 249.0602 | 0.9398 | No | [5 empty] | Node | 100G | 150G | 200G | 250G | 400G | Total
| D - L | D --- K -- F -- L | 894.93 | 300 | 185.4342 | 114.5658 | D -- DO -- H -- L | 975.035 | 300 | 185.4342 | 114.5658 | No | [5 empty] | B | 1 | 0 | 0 | 0 | 0 | 1
| D - M | D -- K -- F -- M | 839.23 | 300 | 213.8483 | 86.1517 | D --DO -- K -- F -- M | 1025.3 | 300 | 213.8483 | 86.1517 | No | [5 empty] | D | 2 | 0 | 0 | 0 | 0 | 2
| DO - F | DO -- D -- K -- F | 428.91 | 400 | 320.7817 | 79.2183 | DO -- K -- F | 440.09 | 400 | 320.7817 | 79.2183 | No | [5 empty] | DO | 1 | 0 | 0 | 0 | 0 | 1 | Transponder Type | Bit Rate (Gbps) | Cost (cu)
| H - K | H -- DO -- D -- K | 530.31 | 200 | 22.35 | 177.65 | H -- DO -- K | 541.49 | 150 | 22.35 | 127.65 | No | [5 empty] | F | 3 | 1 | 0 | 0 | 0 | 4 | 100G | 100 | 15
DO -- H | D - H | D -- DO -- H | 457.755 | 400 | 200.1122 | 199.8878 | D -- K -- F -- H | 733.185 | 300 | 200.1122 | 99.8878 | No | [5 empty] | H | 1 | 0 | 0 | 0 | 0 | 1 | 150G | 150 | 16.3689
| D - HH | D -- DO -- H -- HH | 632.29 | 600 | 416.1478 | 183.8522 | D -- HH | 692.195 | 600 | 416.1478 | 183.8522 | No | [5 empty] | HH | 0 | 0 | 0 | 0 | 0 | 0 | 200G | 200 | 16.7467
| DO - H | DO -- H | 370.31 | 200 | 24.103 | 175.897 | DO -- D -- K -- F -- H | 820.63 | 150 | 24.103 | 125.897 | No | [5 empty] | K | 0 | 0 | 0 | 0 | 0 | 0 | 250G | 250 | 16.8866
| H - K | H -- DO -- D -- K | 530.31 | 200 | 22.35 | 177.65 | H -- F -- K | 660.63 | 150 | 22.35 | 127.65 | No | [5 empty] | L | 2 | 1 | 1 | 0 | 0 | 4 | 400G | 400 | 17
DO -- K | None | [16 empty] | M | 2 | 1 | 0 | 0 | 0 | 3
H -- F | F - H | F -- H | 391.72 | 800 | 664.5142 | 135.4858 | F -- K -- D -- DO -- H | 799.22 | 600 | 664.5142 | -64.5142 | Yes | B - H | 35.6465 |  |  |  | N | 1 | 0 | 2 | 0 | 0 | 3
| F - HH | F -- H -- HH | 566.26 | 600 | 424.6683 | 175.3317 | F -- K -- D -- DO -- H -- HH | 973.76 | 600 | 424.6683 | 175.3317 | No | DO - F | 24.4741 |  |  |  | S | 2 | 2 | 1 | 0 | 0 | 5
K -- F | D - F | D -- K -- F | 341.465 | 600 | 414.5075 | 185.4925 | D -- DO -- H -- F | 849.475 | 450 | 414.5075 | 35.4925 | No | [5 empty] | U | 0 | 0 | 0 | 0 | 0 | 0
| D - L | D --- K -- F -- L | 894.93 | 300 | 185.4342 | 114.5658 | D -- DO -- H -- L | 975.035 | 300 | 185.4342 | 114.5658 | No | [5 empty] | # of Trans. | 15 | 5 | 4 | 0 | 0 | 24
| D - M | D -- K -- F -- M | 839.23 | 300 | 213.8483 | 86.1517 | D -- DO -- H -- F -- M | 1347.24 | 200 | 213.8483 | -13.8483 | Yes | D - F | 158.075 |  |  |  | Cost (cu) | 225 | 81.8445 | 66.9868 | 0 | 0 | 373.8313
| DO - F | DO -- D -- K -- F | 428.91 | 400 | 320.7817 | 79.2183 | DO -- H -- F | 762.03 | 300 | 320.7817 | -20.7817 | Yes | F - H | 4.3418 |  |  |  | Bit Rate (Gbps) | 1500 | 750 | 800 | 0 | 0 | 3050
| F - K | F -- K | 268.91 | 500 | 277.5742 | 222.4258 | F -- H -- DO -- D -- K | 922.03 | 300 | 277.5742 | 22.4258 | No
F -- L | B - F | B -- L -- F | 774.56 | 750 | 593.39 | 156.61 | B -- H -- F | 778.62 | 750 | 593.39 | 156.61 | No |  |  | Conclusion
| D - L | D --- K -- F -- L | 894.93 | 300 | 185.4342 | 114.5658 | D -- DO -- H -- L | 975.035 | 300 | 185.4342 | 114.5658 | No
| F - L | F -- L | 553.465 | 600 | 491.4757 | 108.5243 | F -- N -- L | 660.12 | 600 | 491.4757 | 108.5243 | No |  |  | IP Links | Extra Capacity Needed(G) | Extra Capacity Needed %
F -- M | D - M | D -- K -- F -- M | 839.23 | 300 | 213.8483 | 86.1517 | D -- K -- F -- N -- M | 844.89 | 300 | 213.8483 | 86.1517 | No |  |  | B - H | 35.6465 | 17.8233
| F - M | F -- M | 497.765 | 1400 | 1151.328 | 248.672 | F -- N -- M | 503.425 | 1500 | 1151.328 | 348.672 | No |  |  | DO - F | 24.4741 | 6.1185
F -- N | F - N | F -- N | 285.28 | 1000 | 779.5233 | 220.4767 | F -- S -- N | 539.805 | 600 | 779.5233 | -179.5233 | Yes | F - L , L - N, N - S | 232.5327, 256.1713, 174.3553 | D - F | 158.075 | 26.3458
F -- S | F - S | F -- S | 239.47 | 1250 | 886.1545 | 363.8455 | F -- N -- S | 585.615 | 750 | 886.1545 | -136.1545 | Yes | F - L, F - N, L - S | 162.0517, 50.0993, 208.1445 | L - N | 256.1713 | 128.0856
| F - U | F -- S -- U | 381.34 | 400 | 233.807 | 166.193 | F -- M -- U | 673.165 | 300 | 233.807 | 66.193 | No | M - S, N - S, F - M | 207.4513, 103.8743, 21.905 | F - L | 394.5754 | 65.7626
H -- HH | D - HH | D -- DO -- H -- HH | 632.295 | 600 | 416.1478 | 183.8522 | D -- HH | 692.195 | 600 | 416.1478 | 183.8522 | No |  |  | F - N | 50.0993 | 5.0099
| F - HH | F -- H -- HH | 566.26 | 600 | 424.6683 | 175.3317 | F -- K -- D -- HH | 1033.66 | 600 | 424.6683 | 175.3317 | No |  |  | L - S | 208.1445 | 138.763
| H - HH | H -- HH | 174.54 | 250 | 80.3367 | 169.6633 | H -- B -- HH | 811.21 | 150 | 80.3367 | 69.6633 | No |  |  | M - S | 207.4513 | 103.7257 | [10 empty] | 7.45G still left
H -- L | H - L | H -- L | 517.28 | 200 | 67.2418 | 132.7582 | H -- B -- L | 607.995 | 150 | 67.2418 | 82.7582 | No |  |  | N - S | 278 | 139
L -- N | L - M | L -- N -- M | 592.985 | 300 | 175.9192 | 124.0808 | L -- F -- M | 1051.23 | 300 | 175.9192 | 124.0808 | No |  |  | F - H | 4.3418 | 0.54272
| L - N | L -- N | 374.84 | 200 | 115.1143 | 84.8857 | L -- F -- N | 838.745 | 150 | 115.1143 | 34.8857 | No |  |  | F - M | 21.905 | 1.5646
| L - S | L -- N -- S | 675.175 | 150 | 87.5685 | 62.4315 | L -- F -- S | 792.935 | 150 | 87.5685 | 62.4315 | No |  |  | Total | 1638.8842
| L - U | L -- N -- M -- U | 768.385 | 150 | 46.164 | 103.836 | L -- F -- S -- U | 934.805 | 150 | 46.164 | 103.836 | No |  |  | % | 0.18009
N -- M | L - M | L -- N -- M | 592.985 | 300 | 175.9192 | 124.0808 | L -- N -- S -- U -- M | 992.445 | 300 | 175.9192 | 124.0808 | No
| L - U | L -- N -- M -- U | 768.385 | 150 | 46.164 | 103.836 | L -- N -- S -- U | 817.045 | 150 | 46.164 | 103.836 | No
U -- M | L - U | L -- N -- M -- U | 768.385 | 150 | 46.164 | 103.836 | L -- N -- S -- U | 817.045 | 150 | 46.164 | 103.836 | No
| M - S | M -- U -- S | 317.27 | 200 | 136.8753 | 63.1247 | M -- N -- S | 518.48 | 200 | 136.8753 | 63.1247 | No
S -- N | L - S | L -- N -- S | 675.175 | 150 | 87.5685 | 62.4315 | L -- F -- S | 792.935 | 150 | 87.5685 | 62.4315 | No
| N - S | N -- S | 300.335 | 200 | 33.2983 | 166.7017 | N -- F -- S | 524.75 | 200 | 33.2983 | 166.7017 | No
S -- U | F - U | F -- S -- U | 381.34 | 400 | 233.807 | 166.193 | F -- M -- U | 673.165 | 300 | 233.807 | 66.193 | No
| M - S | M -- U -- S | 317.27 | 200 | 136.8753 | 63.1247 | M -- N -- S | 518.48 | 200 | 136.8753 | 63.1247 | No

## NoRerouting
|  | Normal Mode |  |  |  |  | Faiure Mode
Optical Fibre | IP links carried | Optical Path taken by IP link | Reach (km) | Total Capacity (G) | Traffic carried (G) | Free Capacity (G) | Optical Path taken by IP link | Reach (km) | Total Capacity (G) | Traffic carried (G) | Free Capacity (G) | Red Cap (G) | Extra # Transponders required | Extra Capacity Required (G)
B -- H | B - H | B -- H | 386.9 | 200 | 131.954 | 68.046 | B -- HH -- H | 598.85 | 150 | 131.954 | 18.046 | 150 | 0 | 0
B -- HH | B - HH | B -- HH | 424.31 | 200 | 79.7585 | 120.2415 | B -- H -- HH | 561.44 | 150 | 79.7585 | 70.2415 | 150 | 0 | 0
| HH - L | HH -- B -- L | 645.405 | 150 | 101.5237 | 48.4763 | HH -- H -- L | 691.82 | 150 | 101.5237 | 48.4763 | 150 | 0 | 0
B -- L | B - F | B -- L -- F | 774.56 | 750 | 593.39 | 156.61 | B -- H -- F | 778.62 | 750 | 593.39 | 156.61 | 150 | 0 | 0
| B - L | B -- L | 221.095 | 250 | 165.54 | 84.46 | B -- H -- L | 904.18 | 150 | 165.54 | -15.54 | 150 | 1 | 150
| HH - L | HH -- B -- L | 645.405 | 150 | 101.5237 | 48.4763 | HH -- H -- L | 691.82 | 150 | 101.5237 | 48.4763 | 150 | 0 | 0
D -- DO | D - DO | D -- DO | 87.445 | 600 | 330.0372 | 269.9628 | D -- K -- DO | 243.735 | 500 | 330.0372 | 169.9628 | 250 | 0 | 0
| D - H | D -- DO -- H | 457.755 | 400 | 200.11 | 199.89 | D -- K -- DO -- H | 614.065 | 300 | 200.11 | 99.89 | 150 | 0 | 0
| D - HH | D -- DO -- H -- HH | 632.29 | 600 | 416.1478 | 183.8522 | D -- HH | 692.195 | 600 | 416.1478 | 183.8522 | 150 | 0 | 0
| DO - F | DO -- D -- K -- F | 428.91 | 400 | 320.78 | 79.22 | DO -- K -- F | 440.09 | 400 | 320.78 | 79.22 | 200 | 0 | 0 | Reduced Cap
| H - K | H -- DO -- D -- K | 530.31 | 200 | 22.35 | 177.65 | H -- DO -- K | 541.49 | 150 | 22.35 | 127.65 | 150 | 0 | 0
D -- HH | None | [12 empty] | 0 | IP Links | Extra Capacity Needed(G)
D -- K | D - F | D -- K -- F | 341.365 | 600 | 414.5075 | 185.4925 | D -- DO -- K -- F | 527.535 | 600 | 414.5075 | 185.4925 | 200 | 0 | 0 | F - H | 64.5142
| D - K | D -- K | 72.555 | 300 | 249.0602 | 50.9398 | D --DO -- K | 258.625 | 250 | 249.0602 | 0.9398 | 250 | 0 | 0 | DO - F | 20.7817
| D - L | D --- K -- F -- L | 894.93 | 300 | 185.4342 | 114.5658 | D -- DO -- H -- L | 975.035 | 300 | 185.4342 | 114.5658 | 150 | 0 | 0 | D - M | 13.8483
| D - M | D -- K -- F -- M | 839.23 | 300 | 213.8483 | 86.1517 | D --DO -- K -- F -- M | 1025.3 | 300 | 213.8483 | 86.1517 | 150 | 0 | 0 | F - N | 179.5233
| DO - F | DO -- D -- K -- F | 428.91 | 400 | 320.7817 | 79.2183 | DO -- K -- F | 440.09 | 400 | 320.7817 | 79.2183 | 200 | 0 | 0 | F - S | 136.1545
| H - K | H -- DO -- D -- K | 530.31 | 200 | 22.35 | 177.65 | H -- DO -- K | 541.49 | 150 | 22.35 | 127.65 | 150 | 0 | 0 | B - L | 15.54
DO -- H | D - H | D -- DO -- H | 457.755 | 400 | 200.1122 | 199.8878 | D -- K -- F -- H | 733.185 | 300 | 200.1122 | 99.8878 | 150 | 0 | 0 | Total | 430.362
| D - HH | D -- DO -- H -- HH | 632.29 | 600 | 416.1478 | 183.8522 | D -- HH | 692.195 | 600 | 416.1478 | 183.8522 | 150 | 0 | 0
| DO - H | DO -- H | 370.31 | 200 | 24.103 | 175.897 | DO -- D -- K -- F -- H | 820.63 | 150 | 24.103 | 125.897 | 150 | 0 | 0
| H - K | H -- DO -- D -- K | 530.31 | 200 | 22.35 | 177.65 | H -- F -- K | 660.63 | 150 | 22.35 | 127.65 | 150 | 0 | 0 |  |  | No-Rerouting
DO -- K | None | [10 empty] | 100 |  | 0 |  |  | Node | 100G | 150G | 200G | 250G | 400G | Total
H -- F | F - H | F -- H | 391.72 | 800 | 664.5142 | 135.4858 | F -- K -- D -- DO -- H | 799.22 | 600 | 664.5142 | -64.5142 | 150 | 1 | 150 |  |  | B | 1 | 0 | 0 | 0 | 0 | 1
| F - HH | F -- H -- HH | 566.26 | 600 | 424.6683 | 175.3317 | F -- K -- D -- DO -- H -- HH | 973.76 | 600 | 424.6683 | 175.3317 | 150 | 0 | 0 |  |  | D | 1 | 0 | 0 | 0 | 0 | 1
K -- F | D - F | D -- K -- F | 341.465 | 600 | 414.5075 | 185.4925 | D -- DO -- H -- F | 849.475 | 450 | 414.5075 | 35.4925 | 150 | 0 | 0 |  |  | DO | 1 | 0 | 0 | 0 | 0 | 1 | Transponder Type | Bit Rate (Gbps) | Cost (cu)
| D - L | D --- K -- F -- L | 894.93 | 300 | 185.4342 | 114.5658 | D -- DO -- H -- L | 975.035 | 300 | 185.4342 | 114.5658 | 150 | 0 | 0 |  |  | F | 1 | 1 | 0 | 0 | 0 | 2 | 100G | 100 | 15
| D - M | D -- K -- F -- M | 839.23 | 300 | 213.8483 | 86.1517 | D -- DO -- H -- F -- M | 1347.24 | 200 | 213.8483 | -13.8483 | 100 | 1 | 100 |  |  | H | 1 | 0 | 0 | 0 | 0 | 1 | 150G | 150 | 16.3689
| DO - F | DO -- D -- K -- F | 428.91 | 400 | 320.7817 | 79.2183 | DO -- H -- F | 762.03 | 300 | 320.7817 | -20.7817 | 150 | 1 | 150 |  |  | HH | 0 | 0 | 0 | 0 | 0 | 0 | 200G | 200 | 16.7467
| F - K | F -- K | 268.91 | 500 | 277.5742 | 222.4258 | F -- H -- DO -- D -- K | 922.03 | 300 | 277.5742 | 22.4258 | 150 | 0 | 0 |  |  | K | 0 | 0 | 0 | 0 | 0 | 0 | 250G | 250 | 16.8866
F -- L | B - F | B -- L -- F | 774.56 | 750 | 593.39 | 156.61 | B -- H -- F | 778.62 | 750 | 593.39 | 156.61 | 150 | 0 | 0 |  |  | L | 1 | 0 | 0 | 0 | 0 | 1 | 400G | 400 | 17
| D - L | D --- K -- F -- L | 894.93 | 300 | 185.4342 | 114.5658 | D -- DO -- H -- L | 975.035 | 300 | 185.4342 | 114.5658 | 150 | 0 | 0 |  |  | M | 1 | 0 | 0 | 0 | 0 | 1
| F - L | F -- L | 553.465 | 600 | 491.4757 | 108.5243 | F -- N -- L | 660.12 | 600 | 491.4757 | 108.5243 | 150 | 0 | 0 |  |  | N | 2 | 0 | 0 | 0 | 0 | 2
F -- M | D - M | D -- K -- F -- M | 839.23 | 300 | 213.8483 | 86.1517 | D -- K -- F -- N -- M | 844.89 | 300 | 213.8483 | 86.1517 | 150 | 0 | 0 |  |  | S | 0 | 1 | 0 | 0 | 0 | 1
| F - M | F -- M | 497.765 | 1400 | 1151.328 | 248.672 | F -- N -- M | 503.425 | 1500 | 1151.328 | 348.672 | 200 | 0 | 0 |  |  | U | 0 | 0 | 0 | 0 | 0 | 0
F -- N | F - N | F -- N | 285.28 | 1000 | 779.5233 | 220.4767 | F -- S -- N | 539.805 | 600 | 779.5233 | -179.5233 | 150 | 2 | 300 |  |  | # of Trans. | 9 | 2 | 0 | 0 | 0 | 11
F -- S | F - S | F -- S | 239.47 | 1250 | 886.1545 | 363.8455 | F -- N -- S | 585.615 | 750 | 886.1545 | -136.1545 | 150 | 1 | 150 |  |  | Cost (cu) | 135 | 32.7378 | 0 | 0 | 0 | 167.7378
| F - U | F -- S -- U | 381.34 | 400 | 233.807 | 166.193 | F -- M -- U | 673.165 | 300 | 233.807 | 66.193 | 150 | 0 | 0 |  |  | Bit Rate (Gbps) | 900 | 300 | 0 | 0 | 0 | 1200
H -- HH | D - HH | D -- DO -- H -- HH | 632.295 | 600 | 416.1478 | 183.8522 | D -- HH | 692.195 | 600 | 416.1478 | 183.8522 | 150 | 0 | 0
| F - HH | F -- H -- HH | 566.26 | 600 | 424.6683 | 175.3317 | F -- K -- D -- HH | 1033.66 | 600 | 424.6683 | 175.3317 | 150 | 0 | 0
| H - HH | H -- HH | 174.54 | 250 | 80.3367 | 169.6633 | H -- B -- HH | 811.21 | 150 | 80.3367 | 69.6633 | 150 | 0 | 0
H -- L | H - L | H -- L | 517.28 | 200 | 67.2418 | 132.7582 | H -- B -- L | 607.995 | 150 | 67.2418 | 82.7582 | 150 | 0 | 0
L -- N | L - M | L -- N -- M | 592.985 | 300 | 175.9192 | 124.0808 | L -- F -- M | 1051.23 | 300 | 175.9192 | 124.0808 | 150 | 0 | 0
| L - N | L -- N | 374.84 | 200 | 115.1143 | 84.8857 | L -- F -- N | 838.745 | 150 | 115.1143 | 34.8857 | 150 | 0 | 0
| L - S | L -- N -- S | 675.175 | 150 | 87.5685 | 62.4315 | L -- F -- S | 792.935 | 150 | 87.5685 | 62.4315 | 150 | 0 | 0
| L - U | L -- N -- M -- U | 768.385 | 150 | 46.164 | 103.836 | L -- F -- S -- U | 934.805 | 150 | 46.164 | 103.836 | 150 | 0 | 0
N -- M | L - M | L -- N -- M | 592.985 | 300 | 175.9192 | 124.0808 | L -- N -- S -- U -- M | 992.445 | 300 | 175.9192 | 124.0808 | 150 | 0 | 0
| L - U | L -- N -- M -- U | 768.385 | 150 | 46.164 | 103.836 | L -- N -- S -- U | 817.045 | 150 | 46.164 | 103.836 | 150 | 0 | 0
U -- M | L - U | L -- N -- M -- U | 768.385 | 150 | 46.164 | 103.836 | L -- N -- S -- U | 817.045 | 150 | 46.164 | 103.836 | 150 | 0 | 0
| M - S | M -- U -- S | 317.27 | 200 | 136.8753 | 63.1247 | M -- N -- S | 518.48 | 200 | 136.8753 | 63.1247 | 200 | 0 | 0
S -- N | L - S | L -- N -- S | 675.175 | 150 | 87.5685 | 62.4315 | L -- F -- S | 792.935 | 150 | 87.5685 | 62.4315 | 150 | 0 | 0
| N - S | N -- S | 300.335 | 200 | 33.2983 | 166.7017 | N -- F -- S | 524.75 | 200 | 33.2983 | 166.7017 | 200 | 0 | 0
S -- U | F - U | F -- S -- U | 381.34 | 400 | 233.807 | 166.193 | F -- M -- U | 673.165 | 300 | 233.807 | 66.193 | 150 | 0 | 0
| M - S | M -- U -- S | 317.27 | 200 | 136.8753 | 63.1247 | M -- N -- S | 518.48 | 200 | 136.8753 | 63.1247 | 200 | 0 | 0

## ES-EP
|  | Normal Mode | [5 empty] | Faiure Mode
Optical Fibre | IP links carried | Optical Path taken by IP link | Reach (km) | Total Capacity (G) | Traffic carried (G) | Free Capacity (G) | Link Utilization (%) | Optical Path taken by IP link | Reach (km) | Total Capacity (G) | Traffic carried (G) | Free Capacity (G) | Reroute required?
B -- H | B - H | B -- H | 386.9 | 200 | 131.954 | 68.046 | 65.977 | B -- HH -- H | 598.85 | 150 | 131.954 | 18.046 | No
B -- HH | B - HH | B -- HH | 424.31 | 200 | 79.7585 | 120.2415 | 39.8792 | B -- H -- HH | 561.44 | 150 | 79.7585 | 70.2415 | No
| HH - L | HH -- B -- L | 645.405 | 150 | 101.5237 | 48.4763 | 67.6825 | HH -- H -- L | 691.82 | 150 | 101.5237 | 48.4763 | No | Links Requiring Extra Capacity | Amount of Extra Capacity Required (G)
B -- L | B - F | B -- L -- F | 774.56 | 750 | 593.39 | 156.61 | 79.1187 | B -- H -- F | 778.62 | 750 | 593.39 | 156.61 | No
| B - L | B -- L | 221.095 | 250 | 165.54 | 84.46 | 66.216 | B -- H -- L | 904.18 | 150 | 165.54 | -15.54 | Yes | None | None
| HH - L | HH -- B -- L | 645.405 | 150 | 101.5237 | 48.4763 | 67.6825 | HH -- H -- L | 691.82 | 150 | 101.5237 | 48.4763 | No
D -- DO | D - DO | D -- DO | 87.445 | 600 | 330.0372 | 269.9628 | 55.0062 | D -- K -- DO | 243.735 | 500 | 330.0372 | 169.9628 | No
| D - H | D -- DO -- H | 457.755 | 400 | 200.11 | 199.89 | 50.0275 | D -- K -- DO -- H | 614.065 | 300 | 200.11 | 99.89 | No
| D - HH | D -- DO -- H -- HH | 632.29 | 600 | 416.1478 | 183.8522 | 69.358 | D -- HH | 692.195 | 600 | 416.1478 | 183.8522 | No
| DO - F | DO -- D -- K -- F | 428.91 | 400 | 320.78 | 79.22 | 80.195 | DO -- K -- F | 440.09 | 400 | 320.78 | 79.22 | No
| H - K | H -- DO -- D -- K | 530.31 | 200 | 22.35 | 177.65 | 11.175 | H -- DO -- K | 541.49 | 150 | 22.35 | 127.65 | No
D -- HH | None
D -- K | D - F | D -- K -- F | 341.365 | 600 | 414.5075 | 185.4925 | 69.0846 | D -- DO -- K -- F | 527.535 | 600 | 414.5075 | 185.4925 | No
| D - K | D -- K | 72.555 | 300 | 249.0602 | 50.9398 | 83.0201 | D --DO -- K | 258.625 | 250 | 249.0602 | 0.9398 | No
| D - L | D --- K -- F -- L | 894.93 | 300 | 185.4342 | 114.5658 | 61.8114 | D -- DO -- H -- L | 975.035 | 300 | 185.4342 | 114.5658 | No | [5 empty] | ES-EP
| D - M | D -- K -- F -- M | 839.23 | 300 | 213.8483 | 86.1517 | 71.2828 | D --DO -- K -- F -- M | 1025.3 | 300 | 213.8483 | 86.1517 | No | [5 empty] | Node | 100G | 150G | 200G | 250G | 400G | Total
| DO - F | DO -- D -- K -- F | 428.91 | 400 | 320.7817 | 79.2183 | 80.1954 | DO -- K -- F | 440.09 | 400 | 320.7817 | 79.2183 | No | [5 empty] | B | 0 | 0 | 0 | 0 | 0 | 0
| H - K | H -- DO -- D -- K | 530.31 | 200 | 22.35 | 177.65 | 11.175 | H -- DO -- K | 541.49 | 150 | 22.35 | 127.65 | No | [5 empty] | D | 0 | 0 | 0 | 0 | 0 | 0
DO -- H | D - H | D -- DO -- H | 457.755 | 400 | 200.1122 | 199.8878 | 50.0281 | D -- K -- F -- H | 733.185 | 300 | 200.1122 | 99.8878 | No | [5 empty] | DO | 1 | 0 | 0 | 0 | 0 | 1 | Transponder Type | Bit Rate (Gbps) | Cost (cu)
| D - HH | D -- DO -- H -- HH | 632.29 | 600 | 416.1478 | 183.8522 | 69.358 | D -- HH | 692.195 | 600 | 416.1478 | 183.8522 | No | [5 empty] | F | 0 | 1 | 0 | 0 | 0 | 1 | 100G | 100 | 15
| DO - H | DO -- H | 370.31 | 200 | 24.103 | 175.897 | 12.0515 | DO -- D -- K -- F -- H | 820.63 | 150 | 24.103 | 125.897 | No | [5 empty] | H | 1 | 0 | 0 | 0 | 0 | 1 | 150G | 150 | 16.3689
| H - K | H -- DO -- D -- K | 530.31 | 200 | 22.35 | 177.65 | 11.175 | H -- F -- K | 660.63 | 150 | 22.35 | 127.65 | No |  |  | Conclusion |  |  | HH | 0 | 0 | 0 | 0 | 0 | 0 | 200G | 200 | 16.7467
DO -- K | None | [17 empty] | K | 0 | 0 | 0 | 0 | 0 | 0 | 250G | 250 | 16.8866
H -- F | F - H | F -- H | 391.72 | 800 | 664.5142 | 135.4858 | 83.0643 | F -- K -- D -- DO -- H | 799.22 | 600 | 664.5142 | -64.5142 | Yes | F - H | 40 | IP Links | Extra Capacity Needed(G) | Extra Capacity Needed % | L | 0 | 0 | 0 | 0 | 0 | 0 | 400G | 400 | 17
| F - HH | F -- H -- HH | 566.26 | 600 | 424.6683 | 175.3317 | 70.7781 | F -- K -- D -- DO -- H -- HH | 973.76 | 600 | 424.6683 | 175.3317 | No |  |  | F - H | 40 | 20 | M | 0 | 0 | 0 | 0 | 0 | 0
K -- F | D - F | D -- K -- F | 341.465 | 600 | 414.5075 | 185.4925 | 69.0846 | D -- DO -- H -- F | 849.475 | 450 | 414.5075 | 35.4925 | No | DO - F | 12.5 | DO - F | 12.5 | 8.3333 | N | 0 | 1 | 0 | 0 | 0 | 1
| D - L | D --- K -- F -- L | 894.93 | 300 | 185.4342 | 114.5658 | 61.8114 | D -- DO -- H -- L | 975.035 | 300 | 185.4342 | 114.5658 | No |  |  | F - N | 135 |  | S | 0 | 1 | 0 | 0 | 0 | 1
| D - M | D -- K -- F -- M | 839.23 | 300 | 213.8483 | 86.1517 | 71.2828 | D -- DO -- H -- F -- M | 1347.24 | 200 | 213.8483 | -13.8483 | Yes |  |  | F - S | 105 |  | U | 0 | 0 | 0 | 0 | 0 | 0
| DO - F | DO -- D -- K -- F | 428.91 | 400 | 320.7817 | 79.2183 | 80.1954 | DO -- H -- F | 762.03 | 300 | 320.7817 | -20.7817 | Yes |  |  | Total | 292.5 |  | # of Trans. | 2 | 3 | 0 | 0 | 0 | 5
| F - K | F -- K | 268.91 | 500 | 277.5742 | 222.4258 | 55.5148 | F -- H -- DO -- D -- K | 922.03 | 300 | 277.5742 | 22.4258 | No |  |  | % | 0.032142 |  | Cost (cu) | 30 | 49.1067 | 0 | 0 | 0 | 79.1067
F -- L | B - F | B -- L -- F | 774.56 | 750 | 593.39 | 156.61 | 79.1187 | B -- H -- F | 778.62 | 750 | 593.39 | 156.61 | No | [5 empty] | Bit Rate (gbps) | 200 | 450 | 0 | 0 | 0 | 650
| D - L | D --- K -- F -- L | 894.93 | 300 | 185.4342 | 114.5658 | 61.8114 | D -- DO -- H -- L | 975.035 | 300 | 185.4342 | 114.5658 | No
| F - L | F -- L | 553.465 | 600 | 491.4757 | 108.5243 | 81.9126 | F -- N -- L | 660.12 | 600 | 491.4757 | 108.5243 | No
F -- M | D - M | D -- K -- F -- M | 839.23 | 300 | 213.8483 | 86.1517 | 71.2828 | D -- K -- F -- N -- M | 844.89 | 300 | 213.8483 | 86.1517 | No
| F - M | F -- M | 497.765 | 1400 | 1151.328 | 248.672 | 82.2377 | F -- N -- M | 503.425 | 1500 | 1151.328 | 348.672 | No
F -- N | F - N | F -- N | 285.28 | 1000 | 779.5233 | 220.4767 | 77.9523 | F -- S -- N | 539.805 | 600 | 779.5233 | -179.5233 | Yes | F - N | 135
F -- S | F - S | F -- S | 239.47 | 1250 | 886.1545 | 363.8455 | 70.8924 | F -- N -- S | 585.615 | 750 | 886.1545 | -136.1545 | Yes | F - S | 105
| F - U | F -- S -- U | 381.34 | 400 | 233.807 | 166.193 | 58.4518 | F -- M -- U | 673.165 | 300 | 233.807 | 66.193 | No
H -- HH | D - HH | D -- DO -- H -- HH | 632.295 | 600 | 416.1478 | 183.8522 | 69.358 | D -- HH | 692.195 | 600 | 416.1478 | 183.8522 | No
| F - HH | F -- H -- HH | 566.26 | 600 | 424.6683 | 175.3317 | 70.7781 | F -- K -- D -- HH | 1033.66 | 600 | 424.6683 | 175.3317 | No
| H - HH | H -- HH | 174.54 | 250 | 80.3367 | 169.6633 | 32.1347 | H -- B -- HH | 811.21 | 150 | 80.3367 | 69.6633 | No
H -- L | H - L | H -- L | 517.28 | 200 | 67.2418 | 132.7582 | 33.6209 | H -- B -- L | 607.995 | 150 | 67.2418 | 82.7582 | No
L -- N | L - M | L -- N -- M | 592.985 | 300 | 175.9192 | 124.0808 | 58.6397 | L -- F -- M | 1051.23 | 300 | 175.9192 | 124.0808 | No
| L - N | L -- N | 374.84 | 200 | 115.1143 | 84.8857 | 57.5572 | L -- F -- N | 838.745 | 150 | 115.1143 | 34.8857 | No
| L - S | L -- N -- S | 675.175 | 150 | 87.5685 | 62.4315 | 58.379 | L -- F -- S | 792.935 | 150 | 87.5685 | 62.4315 | No
| L - U | L -- N -- M -- U | 768.385 | 150 | 46.164 | 103.836 | 30.776 | L -- F -- S -- U | 934.805 | 150 | 46.164 | 103.836 | No
N -- M | L - M | L -- N -- M | 592.985 | 300 | 175.9192 | 124.0808 | 58.6397 | L -- N -- S -- U -- M | 992.445 | 300 | 175.9192 | 124.0808 | No
| L - U | L -- N -- M -- U | 768.385 | 150 | 46.164 | 103.836 | 30.776 | L -- N -- S -- U | 817.045 | 150 | 46.164 | 103.836 | No
U -- M | L - U | L -- N -- M -- U | 768.385 | 150 | 46.164 | 103.836 | 30.776 | L -- N -- S -- U | 817.045 | 150 | 46.164 | 103.836 | No
| M - S | M -- U -- S | 317.27 | 200 | 136.8753 | 63.1247 | 68.4377 | M -- N -- S | 518.48 | 200 | 136.8753 | 63.1247 | No
S -- N | L - S | L -- N -- S | 675.175 | 150 | 87.5685 | 62.4315 | 58.379 | L -- F -- S | 792.935 | 150 | 87.5685 | 62.4315 | No
| N - S | N -- S | 300.335 | 200 | 33.2983 | 166.7017 | 16.6492 | N -- F -- S | 524.75 | 200 | 33.2983 | 166.7017 | No
S -- U | F - U | F -- S -- U | 381.34 | 400 | 233.807 | 166.193 | 58.4518 | F -- M -- U | 673.165 | 300 | 233.807 | 66.193 | No
| M - S | M -- U -- S | 317.27 | 200 | 136.8753 | 63.1247 | 68.4377 | M -- N -- S | 518.48 | 200 | 136.8753 | 63.1247 | No

## US-EP
|  | Normal Mode | [5 empty] | Faiure Mode
Optical Fibre | IP links carried | Optical Path taken by IP link | Reach (km) | Total Capacity (G) | Traffic carried (G) | Free Capacity (G) | Link Utilization (%) | Optical Path taken by IP link | Reach (km) | Total Capacity (G) | Traffic carried (G) | Free Capacity (G) | Reroute required?
B -- H | B - H | B -- H | 386.9 | 200 | 131.954 | 68.046 | 65.977 | B -- HH -- H | 598.85 | 150 | 131.954 | 18.046 | No
B -- HH | B - HH | B -- HH | 424.31 | 200 | 79.7585 | 120.2415 | 39.8792 | B -- H -- HH | 561.44 | 150 | 79.7585 | 70.2415 | No
| HH - L | HH -- B -- L | 645.405 | 150 | 101.5237 | 48.4763 | 67.6825 | HH -- H -- L | 691.82 | 150 | 101.5237 | 48.4763 | No | Links Requiring Extra Capacity | Amount of Extra Capacity Required (G)
B -- L | B - F | B -- L -- F | 774.56 | 750 | 593.39 | 156.61 | 79.1187 | B -- H -- F | 778.62 | 750 | 593.39 | 156.61 | No
| B - L | B -- L | 221.095 | 250 | 165.54 | 84.46 | 66.216 | B -- H -- L | 904.18 | 150 | 165.54 | -15.54 | Yes | None | None
| HH - L | HH -- B -- L | 645.405 | 150 | 101.5237 | 48.4763 | 67.6825 | HH -- H -- L | 691.82 | 150 | 101.5237 | 48.4763 | No
D -- DO | D - DO | D -- DO | 87.445 | 600 | 330.0372 | 269.9628 | 55.0062 | D -- K -- DO | 243.735 | 500 | 330.0372 | 169.9628 | No
| D - H | D -- DO -- H | 457.755 | 400 | 200.11 | 199.89 | 50.0275 | D -- K -- DO -- H | 614.065 | 300 | 200.11 | 99.89 | No
| D - HH | D -- DO -- H -- HH | 632.29 | 600 | 416.1478 | 183.8522 | 69.358 | D -- HH | 692.195 | 600 | 416.1478 | 183.8522 | No
| DO - F | DO -- D -- K -- F | 428.91 | 400 | 320.78 | 79.22 | 80.195 | DO -- K -- F | 440.09 | 400 | 320.78 | 79.22 | No
| H - K | H -- DO -- D -- K | 530.31 | 200 | 22.35 | 177.65 | 11.175 | H -- DO -- K | 541.49 | 150 | 22.35 | 127.65 | No
D -- HH | None
D -- K | D - F | D -- K -- F | 341.365 | 600 | 414.5075 | 185.4925 | 69.0846 | D -- DO -- K -- F | 527.535 | 600 | 414.5075 | 185.4925 | No
| D - K | D -- K | 72.555 | 300 | 249.0602 | 50.9398 | 83.0201 | D --DO -- K | 258.625 | 250 | 249.0602 | 0.9398 | No
| D - L | D --- K -- F -- L | 894.93 | 300 | 185.4342 | 114.5658 | 61.8114 | D -- DO -- H -- L | 975.035 | 300 | 185.4342 | 114.5658 | No | [5 empty] | US-EP
| D - M | D -- K -- F -- M | 839.23 | 300 | 213.8483 | 86.1517 | 71.2828 | D --DO -- K -- F -- M | 1025.3 | 300 | 213.8483 | 86.1517 | No | [5 empty] | Node | 100G | 150G | 200G | 250G | 400G | Total
| DO - F | DO -- D -- K -- F | 428.91 | 400 | 320.7817 | 79.2183 | 80.1954 | DO -- K -- F | 440.09 | 400 | 320.7817 | 79.2183 | No | [5 empty] | B | 0 | 0 | 0 | 0 | 0 | 0
| H - K | H -- DO -- D -- K | 530.31 | 200 | 22.35 | 177.65 | 11.175 | H -- DO -- K | 541.49 | 150 | 22.35 | 127.65 | No | [5 empty] | D | 0 | 0 | 0 | 0 | 0 | 0
DO -- H | D - H | D -- DO -- H | 457.755 | 400 | 200.1122 | 199.8878 | 50.0281 | D -- K -- F -- H | 733.185 | 300 | 200.1122 | 99.8878 | No | [5 empty] | DO | 0 | 0 | 0 | 0 | 0 | 0 | Transponder Type | Bit Rate (Gbps) | Cost (cu)
| D - HH | D -- DO -- H -- HH | 632.29 | 600 | 416.1478 | 183.8522 | 69.358 | D -- HH | 692.195 | 600 | 416.1478 | 183.8522 | No | [5 empty] | F | 1 | 0 | 0 | 0 | 0 | 1 | 100G | 100 | 15
| DO - H | DO -- H | 370.31 | 200 | 24.103 | 175.897 | 12.0515 | DO -- D -- K -- F -- H | 820.63 | 150 | 24.103 | 125.897 | No | [5 empty] | H | 1 | 0 | 0 | 0 | 0 | 1 | 150G | 150 | 16.3689
| H - K | H -- DO -- D -- K | 530.31 | 200 | 22.35 | 177.65 | 11.175 | H -- F -- K | 660.63 | 150 | 22.35 | 127.65 | No |  |  | Conclusion |  |  | HH | 0 | 0 | 0 | 0 | 0 | 0 | 200G | 200 | 16.7467
DO -- K | None | [17 empty] | K | 0 | 0 | 0 | 0 | 0 | 0 | 250G | 250 | 16.8866
H -- F | F - H | F -- H | 391.72 | 800 | 664.5142 | 135.4858 | 83.0643 | F -- K -- D -- DO -- H | 799.22 | 600 | 664.5142 | -64.5142 | Yes | F - H | 22 | IP Links | Extra Capacity Needed(G) | Extra Capacity Needed % | L | 0 | 0 | 0 | 0 | 0 | 0 | 400G | 400 | 17
| F - HH | F -- H -- HH | 566.26 | 600 | 424.6683 | 175.3317 | 70.7781 | F -- K -- D -- DO -- H -- HH | 973.76 | 600 | 424.6683 | 175.3317 | No |  |  | F - H | 22 | 11 | M | 0 | 0 | 0 | 0 | 0 | 0
K -- F | D - F | D -- K -- F | 341.465 | 600 | 414.5075 | 185.4925 | 69.0846 | D -- DO -- H -- F | 849.475 | 450 | 414.5075 | 35.4925 | No | None | None | F - N | 93 | 62 | N | 1 | 0 | 0 | 0 | 0 | 1
| D - L | D --- K -- F -- L | 894.93 | 300 | 185.4342 | 114.5658 | 61.8114 | D -- DO -- H -- L | 975.035 | 300 | 185.4342 | 114.5658 | No |  |  | F - S | 78 |  | S | 1 | 0 | 0 | 0 | 0 | 1
| D - M | D -- K -- F -- M | 839.23 | 300 | 213.8483 | 86.1517 | 71.2828 | D -- DO -- H -- F -- M | 1347.24 | 200 | 213.8483 | -13.8483 | Yes |  |  | Total | 193 |  | U | 0 | 0 | 0 | 0 | 0 | 0
| DO - F | DO -- D -- K -- F | 428.91 | 400 | 320.7817 | 79.2183 | 80.1954 | DO -- H -- F | 762.03 | 300 | 320.7817 | -20.7817 | Yes |  |  | % | 0.021209 |  | # of Trans. | 4 | 0 | 0 | 0 | 0 | 4
| F - K | F -- K | 268.91 | 500 | 277.5742 | 222.4258 | 55.5148 | F -- H -- DO -- D -- K | 922.03 | 300 | 277.5742 | 22.4258 | No | [5 empty] | Cost (cu) | 60 | 0 | 0 | 0 | 0 | 60
F -- L | B - F | B -- L -- F | 774.56 | 750 | 593.39 | 156.61 | 79.1187 | B -- H -- F | 778.62 | 750 | 593.39 | 156.61 | No | [5 empty] | Bit Rate (gbps) | 400 | 0 | 0 | 0 | 0 | 400
| D - L | D --- K -- F -- L | 894.93 | 300 | 185.4342 | 114.5658 | 61.8114 | D -- DO -- H -- L | 975.035 | 300 | 185.4342 | 114.5658 | No
| F - L | F -- L | 553.465 | 600 | 491.4757 | 108.5243 | 81.9126 | F -- N -- L | 660.12 | 600 | 491.4757 | 108.5243 | No
F -- M | D - M | D -- K -- F -- M | 839.23 | 300 | 213.8483 | 86.1517 | 71.2828 | D -- K -- F -- N -- M | 844.89 | 300 | 213.8483 | 86.1517 | No
| F - M | F -- M | 497.765 | 1400 | 1151.328 | 248.672 | 82.2377 | F -- N -- M | 503.425 | 1500 | 1151.328 | 348.672 | No
F -- N | F - N | F -- N | 285.28 | 1000 | 779.5233 | 220.4767 | 77.9523 | F -- S -- N | 539.805 | 600 | 779.5233 | -179.5233 | Yes | F - N | 93
F -- S | F - S | F -- S | 239.47 | 1250 | 886.1545 | 363.8455 | 70.8924 | F -- N -- S | 585.615 | 750 | 886.1545 | -136.1545 | Yes | F - S | 78
| F - U | F -- S -- U | 381.34 | 400 | 233.807 | 166.193 | 58.4518 | F -- M -- U | 673.165 | 300 | 233.807 | 66.193 | No
H -- HH | D - HH | D -- DO -- H -- HH | 632.295 | 600 | 416.1478 | 183.8522 | 69.358 | D -- HH | 692.195 | 600 | 416.1478 | 183.8522 | No
| F - HH | F -- H -- HH | 566.26 | 600 | 424.6683 | 175.3317 | 70.7781 | F -- K -- D -- HH | 1033.66 | 600 | 424.6683 | 175.3317 | No
| H - HH | H -- HH | 174.54 | 250 | 80.3367 | 169.6633 | 32.1347 | H -- B -- HH | 811.21 | 150 | 80.3367 | 69.6633 | No
H -- L | H - L | H -- L | 517.28 | 200 | 67.2418 | 132.7582 | 33.6209 | H -- B -- L | 607.995 | 150 | 67.2418 | 82.7582 | No
L -- N | L - M | L -- N -- M | 592.985 | 300 | 175.9192 | 124.0808 | 58.6397 | L -- F -- M | 1051.23 | 300 | 175.9192 | 124.0808 | No
| L - N | L -- N | 374.84 | 200 | 115.1143 | 84.8857 | 57.5572 | L -- F -- N | 838.745 | 150 | 115.1143 | 34.8857 | No
| L - S | L -- N -- S | 675.175 | 150 | 87.5685 | 62.4315 | 58.379 | L -- F -- S | 792.935 | 150 | 87.5685 | 62.4315 | No
| L - U | L -- N -- M -- U | 768.385 | 150 | 46.164 | 103.836 | 30.776 | L -- F -- S -- U | 934.805 | 150 | 46.164 | 103.836 | No
N -- M | L - M | L -- N -- M | 592.985 | 300 | 175.9192 | 124.0808 | 58.6397 | L -- N -- S -- U -- M | 992.445 | 300 | 175.9192 | 124.0808 | No
| L - U | L -- N -- M -- U | 768.385 | 150 | 46.164 | 103.836 | 30.776 | L -- N -- S -- U | 817.045 | 150 | 46.164 | 103.836 | No
U -- M | L - U | L -- N -- M -- U | 768.385 | 150 | 46.164 | 103.836 | 30.776 | L -- N -- S -- U | 817.045 | 150 | 46.164 | 103.836 | No
| M - S | M -- U -- S | 317.27 | 200 | 136.8753 | 63.1247 | 68.4377 | M -- N -- S | 518.48 | 200 | 136.8753 | 63.1247 | No
S -- N | L - S | L -- N -- S | 675.175 | 150 | 87.5685 | 62.4315 | 58.379 | L -- F -- S | 792.935 | 150 | 87.5685 | 62.4315 | No
| N - S | N -- S | 300.335 | 200 | 33.2983 | 166.7017 | 16.6492 | N -- F -- S | 524.75 | 200 | 33.2983 | 166.7017 | No
S -- U | F - U | F -- S -- U | 381.34 | 400 | 233.807 | 166.193 | 58.4518 | F -- M -- U | 673.165 | 300 | 233.807 | 66.193 | No
| M - S | M -- U -- S | 317.27 | 200 | 136.8753 | 63.1247 | 68.4377 | M -- N -- S | 518.48 | 200 | 136.8753 | 63.1247 | No

## US-UP
|  | Normal Mode | [5 empty] | Faiure Mode
Optical Fibre | IP links carried | Optical Path taken by IP link | Reach (km) | Total Capacity (G) | Traffic carried (G) | Free Capacity (G) | Link Utilization (%) | Optical Path taken by IP link | Reach (km) | Total Capacity (G) | Traffic carried (G) | Free Capacity (G) | Reroute required?
B -- H | B - H | B -- H | 386.9 | 200 | 131.954 | 68.046 | 65.977 | B -- HH -- H | 598.85 | 150 | 131.954 | 18.046 | No
B -- HH | B - HH | B -- HH | 424.31 | 200 | 79.7585 | 120.2415 | 39.8792 | B -- H -- HH | 561.44 | 150 | 79.7585 | 70.2415 | No
| HH - L | HH -- B -- L | 645.405 | 150 | 101.5237 | 48.4763 | 67.6825 | HH -- H -- L | 691.82 | 150 | 101.5237 | 48.4763 | No | Links Requiring Extra Capacity | Amount of Extra Capacity Required (G)
B -- L | B - F | B -- L -- F | 774.56 | 750 | 593.39 | 156.61 | 79.1187 | B -- H -- F | 778.62 | 750 | 593.39 | 156.61 | No
| B - L | B -- L | 221.095 | 250 | 165.54 | 84.46 | 66.216 | B -- H -- L | 904.18 | 150 | 165.54 | -15.54 | Yes | None | None
| HH - L | HH -- B -- L | 645.405 | 150 | 101.5237 | 48.4763 | 67.6825 | HH -- H -- L | 691.82 | 150 | 101.5237 | 48.4763 | No
D -- DO | D - DO | D -- DO | 87.445 | 600 | 330.0372 | 269.9628 | 55.0062 | D -- K -- DO | 243.735 | 500 | 330.0372 | 169.9628 | No
| D - H | D -- DO -- H | 457.755 | 400 | 200.11 | 199.89 | 50.0275 | D -- K -- DO -- H | 614.065 | 300 | 200.11 | 99.89 | No
| D - HH | D -- DO -- H -- HH | 632.29 | 600 | 416.1478 | 183.8522 | 69.358 | D -- HH | 692.195 | 600 | 416.1478 | 183.8522 | No
| DO - F | DO -- D -- K -- F | 428.91 | 400 | 320.78 | 79.22 | 80.195 | DO -- K -- F | 440.09 | 400 | 320.78 | 79.22 | No
| H - K | H -- DO -- D -- K | 530.31 | 200 | 22.35 | 177.65 | 11.175 | H -- DO -- K | 541.49 | 150 | 22.35 | 127.65 | No
D -- HH | None
D -- K | D - F | D -- K -- F | 341.365 | 600 | 414.5075 | 185.4925 | 69.0846 | D -- DO -- K -- F | 527.535 | 600 | 414.5075 | 185.4925 | No
| D - K | D -- K | 72.555 | 300 | 249.0602 | 50.9398 | 83.0201 | D --DO -- K | 258.625 | 250 | 249.0602 | 0.9398 | No
| D - L | D --- K -- F -- L | 894.93 | 300 | 185.4342 | 114.5658 | 61.8114 | D -- DO -- H -- L | 975.035 | 300 | 185.4342 | 114.5658 | No | [5 empty] | Path
| D - M | D -- K -- F -- M | 839.23 | 300 | 213.8483 | 86.1517 | 71.2828 | D --DO -- K -- F -- M | 1025.3 | 300 | 213.8483 | 86.1517 | No | [5 empty] | Node | 100G | 150G | 200G | 250G | 400G | Total
| DO - F | DO -- D -- K -- F | 428.91 | 400 | 320.7817 | 79.2183 | 80.1954 | DO -- K -- F | 440.09 | 400 | 320.7817 | 79.2183 | No | [5 empty] | B | 0 | 0 | 0 | 0 | 0 | 0
| H - K | H -- DO -- D -- K | 530.31 | 200 | 22.35 | 177.65 | 11.175 | H -- DO -- K | 541.49 | 150 | 22.35 | 127.65 | No | [5 empty] | D | 0 | 0 | 0 | 0 | 0 | 0
DO -- H | D - H | D -- DO -- H | 457.755 | 400 | 200.1122 | 199.8878 | 50.0281 | D -- K -- F -- H | 733.185 | 300 | 200.1122 | 99.8878 | No | [5 empty] | DO | 0 | 0 | 0 | 0 | 0 | 0 | Transponder Type | Bit Rate (Gbps) | Cost (cu)
| D - HH | D -- DO -- H -- HH | 632.29 | 600 | 416.1478 | 183.8522 | 69.358 | D -- HH | 692.195 | 600 | 416.1478 | 183.8522 | No | [5 empty] | F | 0 | 0 | 0 | 0 | 0 | 0 | 100G | 100 | 15
| DO - H | DO -- H | 370.31 | 200 | 24.103 | 175.897 | 12.0515 | DO -- D -- K -- F -- H | 820.63 | 150 | 24.103 | 125.897 | No | [5 empty] | H | 0 | 0 | 0 | 0 | 0 | 0 | 150G | 150 | 16.3689
| H - K | H -- DO -- D -- K | 530.31 | 200 | 22.35 | 177.65 | 11.175 | H -- F -- K | 660.63 | 150 | 22.35 | 127.65 | No |  |  | Conclusion |  |  | HH | 0 | 0 | 0 | 0 | 0 | 0 | 200G | 200 | 16.7467
DO -- K | None | [17 empty] | K | 0 | 0 | 0 | 0 | 0 | 0 | 250G | 250 | 16.8866
H -- F | F - H | F -- H | 391.72 | 800 | 664.5142 | 135.4858 | 83.0643 | F -- K -- D -- DO -- H | 799.22 | 600 | 664.5142 | -64.5142 | Yes | None | None | IP Links | Extra Capacity Needed(G) | Extra Capacity Needed % | L | 0 | 0 | 0 | 0 | 0 | 0 | 400G | 400 | 17
| F - HH | F -- H -- HH | 566.26 | 600 | 424.6683 | 175.3317 | 70.7781 | F -- K -- D -- DO -- H -- HH | 973.76 | 600 | 424.6683 | 175.3317 | No |  |  |  |  | 0 | M | 0 | 0 | 0 | 0 | 0 | 0
K -- F | D - F | D -- K -- F | 341.465 | 600 | 414.5075 | 185.4925 | 69.0846 | D -- DO -- H -- F | 849.475 | 450 | 414.5075 | 35.4925 | No | None | None |  |  | 0 | N | 0 | 0 | 0 | 0 | 0 | 0
| D - L | D --- K -- F -- L | 894.93 | 300 | 185.4342 | 114.5658 | 61.8114 | D -- DO -- H -- L | 975.035 | 300 | 185.4342 | 114.5658 | No | [5 empty] | S | 0 | 0 | 0 | 0 | 0 | 0
| D - M | D -- K -- F -- M | 839.23 | 300 | 213.8483 | 86.1517 | 71.2828 | D -- DO -- H -- F -- M | 1347.24 | 200 | 213.8483 | -13.8483 | Yes |  |  | Total | 0 |  | U | 0 | 0 | 0 | 0 | 0 | 0
| DO - F | DO -- D -- K -- F | 428.91 | 400 | 320.7817 | 79.2183 | 80.1954 | DO -- H -- F | 762.03 | 300 | 320.7817 | -20.7817 | Yes |  |  | % | 0 |  | # of Trans. | 0 | 0 | 0 | 0 | 0 | 0
| F - K | F -- K | 268.91 | 500 | 277.5742 | 222.4258 | 55.5148 | F -- H -- DO -- D -- K | 922.03 | 300 | 277.5742 | 22.4258 | No | [5 empty] | Cost (cu) | 0 | 0 | 0 | 0 | 0 | 0
F -- L | B - F | B -- L -- F | 774.56 | 750 | 593.39 | 156.61 | 79.1187 | B -- H -- F | 778.62 | 750 | 593.39 | 156.61 | No | [5 empty] | Bit Rate (gbps) | 0 | 0 | 0 | 0 | 0 | 0
| D - L | D --- K -- F -- L | 894.93 | 300 | 185.4342 | 114.5658 | 61.8114 | D -- DO -- H -- L | 975.035 | 300 | 185.4342 | 114.5658 | No
| F - L | F -- L | 553.465 | 600 | 491.4757 | 108.5243 | 81.9126 | F -- N -- L | 660.12 | 600 | 491.4757 | 108.5243 | No
F -- M | D - M | D -- K -- F -- M | 839.23 | 300 | 213.8483 | 86.1517 | 71.2828 | D -- K -- F -- N -- M | 844.89 | 300 | 213.8483 | 86.1517 | No
| F - M | F -- M | 497.765 | 1400 | 1151.328 | 248.672 | 82.2377 | F -- N -- M | 503.425 | 1500 | 1151.328 | 348.672 | No
F -- N | F - N | F -- N | 285.28 | 1000 | 779.5233 | 220.4767 | 77.9523 | F -- S -- N | 539.805 | 600 | 779.5233 | -179.5233 | Yes | None | None
F -- S | F - S | F -- S | 239.47 | 1250 | 886.1545 | 363.8455 | 70.8924 | F -- N -- S | 585.615 | 750 | 886.1545 | -136.1545 | Yes | None | None
| F - U | F -- S -- U | 381.34 | 400 | 233.807 | 166.193 | 58.4518 | F -- M -- U | 673.165 | 300 | 233.807 | 66.193 | No
H -- HH | D - HH | D -- DO -- H -- HH | 632.295 | 600 | 416.1478 | 183.8522 | 69.358 | D -- HH | 692.195 | 600 | 416.1478 | 183.8522 | No
| F - HH | F -- H -- HH | 566.26 | 600 | 424.6683 | 175.3317 | 70.7781 | F -- K -- D -- HH | 1033.66 | 600 | 424.6683 | 175.3317 | No
| H - HH | H -- HH | 174.54 | 250 | 80.3367 | 169.6633 | 32.1347 | H -- B -- HH | 811.21 | 150 | 80.3367 | 69.6633 | No
H -- L | H - L | H -- L | 517.28 | 200 | 67.2418 | 132.7582 | 33.6209 | H -- B -- L | 607.995 | 150 | 67.2418 | 82.7582 | No
L -- N | L - M | L -- N -- M | 592.985 | 300 | 175.9192 | 124.0808 | 58.6397 | L -- F -- M | 1051.23 | 300 | 175.9192 | 124.0808 | No
| L - N | L -- N | 374.84 | 200 | 115.1143 | 84.8857 | 57.5572 | L -- F -- N | 838.745 | 150 | 115.1143 | 34.8857 | No
| L - S | L -- N -- S | 675.175 | 150 | 87.5685 | 62.4315 | 58.379 | L -- F -- S | 792.935 | 150 | 87.5685 | 62.4315 | No
| L - U | L -- N -- M -- U | 768.385 | 150 | 46.164 | 103.836 | 30.776 | L -- F -- S -- U | 934.805 | 150 | 46.164 | 103.836 | No
N -- M | L - M | L -- N -- M | 592.985 | 300 | 175.9192 | 124.0808 | 58.6397 | L -- N -- S -- U -- M | 992.445 | 300 | 175.9192 | 124.0808 | No
| L - U | L -- N -- M -- U | 768.385 | 150 | 46.164 | 103.836 | 30.776 | L -- N -- S -- U | 817.045 | 150 | 46.164 | 103.836 | No
U -- M | L - U | L -- N -- M -- U | 768.385 | 150 | 46.164 | 103.836 | 30.776 | L -- N -- S -- U | 817.045 | 150 | 46.164 | 103.836 | No
| M - S | M -- U -- S | 317.27 | 200 | 136.8753 | 63.1247 | 68.4377 | M -- N -- S | 518.48 | 200 | 136.8753 | 63.1247 | No
S -- N | L - S | L -- N -- S | 675.175 | 150 | 87.5685 | 62.4315 | 58.379 | L -- F -- S | 792.935 | 150 | 87.5685 | 62.4315 | No
| N - S | N -- S | 300.335 | 200 | 33.2983 | 166.7017 | 16.6492 | N -- F -- S | 524.75 | 200 | 33.2983 | 166.7017 | No
S -- U | F - U | F -- S -- U | 381.34 | 400 | 233.807 | 166.193 | 58.4518 | F -- M -- U | 673.165 | 300 | 233.807 | 66.193 | No
| M - S | M -- U -- S | 317.27 | 200 | 136.8753 | 63.1247 | 68.4377 | M -- N -- S | 518.48 | 200 | 136.8753 | 63.1247 | No

## US
|  | Normal Mode | [5 empty] | Faiure Mode
Optical Fibre | IP links carried | Optical Path taken by IP link | Reach (km) | Total Capacity (G) | Traffic carried (G) | Free Capacity (G) | Link Utilization (%) | Optical Path taken by IP link | Reach (km) | Total Capacity (G) | Traffic carried (G) | Free Capacity (G) | Reroute required?
B -- H | B - H | B -- H | 386.9 | 200 | 131.954 | 68.046 | 65.977 | B -- HH -- H | 598.85 | 150 | 131.954 | 18.046 | No
B -- HH | B - HH | B -- HH | 424.31 | 200 | 79.7585 | 120.2415 | 39.8792 | B -- H -- HH | 561.44 | 150 | 79.7585 | 70.2415 | No
| HH - L | HH -- B -- L | 645.405 | 150 | 101.5237 | 48.4763 | 67.6825 | HH -- H -- L | 691.82 | 150 | 101.5237 | 48.4763 | No | Links Requiring Extra Capacity | Amount of Extra Capacity Required (G)
B -- L | B - F | B -- L -- F | 774.56 | 750 | 593.39 | 156.61 | 79.1187 | B -- H -- F | 778.62 | 750 | 593.39 | 156.61 | No
| B - L | B -- L | 221.095 | 250 | 165.54 | 84.46 | 66.216 | B -- H -- L | 904.18 | 150 | 165.54 | -15.54 | Yes | None | None
| HH - L | HH -- B -- L | 645.405 | 150 | 101.5237 | 48.4763 | 67.6825 | HH -- H -- L | 691.82 | 150 | 101.5237 | 48.4763 | No
D -- DO | D - DO | D -- DO | 87.445 | 600 | 330.0372 | 269.9628 | 55.0062 | D -- K -- DO | 243.735 | 500 | 330.0372 | 169.9628 | No
| D - H | D -- DO -- H | 457.755 | 400 | 200.11 | 199.89 | 50.0275 | D -- K -- DO -- H | 614.065 | 300 | 200.11 | 99.89 | No
| D - HH | D -- DO -- H -- HH | 632.29 | 600 | 416.1478 | 183.8522 | 69.358 | D -- HH | 692.195 | 600 | 416.1478 | 183.8522 | No
| DO - F | DO -- D -- K -- F | 428.91 | 400 | 320.78 | 79.22 | 80.195 | DO -- K -- F | 440.09 | 400 | 320.78 | 79.22 | No
| H - K | H -- DO -- D -- K | 530.31 | 200 | 22.35 | 177.65 | 11.175 | H -- DO -- K | 541.49 | 150 | 22.35 | 127.65 | No
D -- HH | None
D -- K | D - F | D -- K -- F | 341.365 | 600 | 414.5075 | 185.4925 | 69.0846 | D -- DO -- K -- F | 527.535 | 600 | 414.5075 | 185.4925 | No
| D - K | D -- K | 72.555 | 300 | 249.0602 | 50.9398 | 83.0201 | D --DO -- K | 258.625 | 250 | 249.0602 | 0.9398 | No
| D - L | D --- K -- F -- L | 894.93 | 300 | 185.4342 | 114.5658 | 61.8114 | D -- DO -- H -- L | 975.035 | 300 | 185.4342 | 114.5658 | No | [5 empty] | Path
| D - M | D -- K -- F -- M | 839.23 | 300 | 213.8483 | 86.1517 | 71.2828 | D --DO -- K -- F -- M | 1025.3 | 300 | 213.8483 | 86.1517 | No | [5 empty] | Node | 100G | 150G | 200G | 250G | 400G | Total
| DO - F | DO -- D -- K -- F | 428.91 | 400 | 320.7817 | 79.2183 | 80.1954 | DO -- K -- F | 440.09 | 400 | 320.7817 | 79.2183 | No | [5 empty] | B | 0 | 0 | 0 | 0 | 0 | 0
| H - K | H -- DO -- D -- K | 530.31 | 200 | 22.35 | 177.65 | 11.175 | H -- DO -- K | 541.49 | 150 | 22.35 | 127.65 | No | [5 empty] | D | 0 | 0 | 0 | 0 | 0 | 0
DO -- H | D - H | D -- DO -- H | 457.755 | 400 | 200.1122 | 199.8878 | 50.0281 | D -- K -- F -- H | 733.185 | 300 | 200.1122 | 99.8878 | No | [5 empty] | DO | 0 | 0 | 0 | 0 | 0 | 0 | Transponder Type | Bit Rate (Gbps) | Cost (cu)
| D - HH | D -- DO -- H -- HH | 632.29 | 600 | 416.1478 | 183.8522 | 69.358 | D -- HH | 692.195 | 600 | 416.1478 | 183.8522 | No | [5 empty] | F | 0 | 0 | 0 | 0 | 0 | 0 | 100G | 100 | 15
| DO - H | DO -- H | 370.31 | 200 | 24.103 | 175.897 | 12.0515 | DO -- D -- K -- F -- H | 820.63 | 150 | 24.103 | 125.897 | No | [5 empty] | H | 0 | 0 | 0 | 0 | 0 | 0 | 150G | 150 | 16.3689
| H - K | H -- DO -- D -- K | 530.31 | 200 | 22.35 | 177.65 | 11.175 | H -- F -- K | 660.63 | 150 | 22.35 | 127.65 | No |  |  | Conclusion |  |  | HH | 0 | 0 | 0 | 0 | 0 | 0 | 200G | 200 | 16.7467
DO -- K | None | [17 empty] | K | 0 | 0 | 0 | 0 | 0 | 0 | 250G | 250 | 16.8866
H -- F | F - H | F -- H | 391.72 | 800 | 664.5142 | 135.4858 | 83.0643 | F -- K -- D -- DO -- H | 799.22 | 600 | 664.5142 | -64.5142 | Yes | None | None | IP Links | Extra Capacity Needed(G) | Extra Capacity Needed % | L | 0 | 0 | 0 | 0 | 0 | 0 | 400G | 400 | 17
| F - HH | F -- H -- HH | 566.26 | 600 | 424.6683 | 175.3317 | 70.7781 | F -- K -- D -- DO -- H -- HH | 973.76 | 600 | 424.6683 | 175.3317 | No |  |  |  |  | 0 | M | 0 | 0 | 0 | 0 | 0 | 0
K -- F | D - F | D -- K -- F | 341.465 | 600 | 414.5075 | 185.4925 | 69.0846 | D -- DO -- H -- F | 849.475 | 450 | 414.5075 | 35.4925 | No | None | None |  |  | 0 | N | 0 | 0 | 0 | 0 | 0 | 0
| D - L | D --- K -- F -- L | 894.93 | 300 | 185.4342 | 114.5658 | 61.8114 | D -- DO -- H -- L | 975.035 | 300 | 185.4342 | 114.5658 | No | [5 empty] | S | 0 | 0 | 0 | 0 | 0 | 0
| D - M | D -- K -- F -- M | 839.23 | 300 | 213.8483 | 86.1517 | 71.2828 | D -- DO -- H -- F -- M | 1347.24 | 200 | 213.8483 | -13.8483 | Yes |  |  | Total | 0 |  | U | 0 | 0 | 0 | 0 | 0 | 0
| DO - F | DO -- D -- K -- F | 428.91 | 400 | 320.7817 | 79.2183 | 80.1954 | DO -- H -- F | 762.03 | 300 | 320.7817 | -20.7817 | Yes |  |  | % | 0 |  | # of Trans. | 0 | 0 | 0 | 0 | 0 | 0
| F - K | F -- K | 268.91 | 500 | 277.5742 | 222.4258 | 55.5148 | F -- H -- DO -- D -- K | 922.03 | 300 | 277.5742 | 22.4258 | No | [5 empty] | Cost (cu) | 0 | 0 | 0 | 0 | 0 | 0
F -- L | B - F | B -- L -- F | 774.56 | 750 | 593.39 | 156.61 | 79.1187 | B -- H -- F | 778.62 | 750 | 593.39 | 156.61 | No | [5 empty] | Bit Rate (gbps) | 0 | 0 | 0 | 0 | 0 | 0
| D - L | D --- K -- F -- L | 894.93 | 300 | 185.4342 | 114.5658 | 61.8114 | D -- DO -- H -- L | 975.035 | 300 | 185.4342 | 114.5658 | No
| F - L | F -- L | 553.465 | 600 | 491.4757 | 108.5243 | 81.9126 | F -- N -- L | 660.12 | 600 | 491.4757 | 108.5243 | No
F -- M | D - M | D -- K -- F -- M | 839.23 | 300 | 213.8483 | 86.1517 | 71.2828 | D -- K -- F -- N -- M | 844.89 | 300 | 213.8483 | 86.1517 | No
| F - M | F -- M | 497.765 | 1400 | 1151.328 | 248.672 | 82.2377 | F -- N -- M | 503.425 | 1500 | 1151.328 | 348.672 | No
F -- N | F - N | F -- N | 285.28 | 1000 | 779.5233 | 220.4767 | 77.9523 | F -- S -- N | 539.805 | 600 | 779.5233 | -179.5233 | Yes | None | None
F -- S | F - S | F -- S | 239.47 | 1250 | 886.1545 | 363.8455 | 70.8924 | F -- N -- S | 585.615 | 750 | 886.1545 | -136.1545 | Yes | None | None
| F - U | F -- S -- U | 381.34 | 400 | 233.807 | 166.193 | 58.4518 | F -- M -- U | 673.165 | 300 | 233.807 | 66.193 | No
H -- HH | D - HH | D -- DO -- H -- HH | 632.295 | 600 | 416.1478 | 183.8522 | 69.358 | D -- HH | 692.195 | 600 | 416.1478 | 183.8522 | No
| F - HH | F -- H -- HH | 566.26 | 600 | 424.6683 | 175.3317 | 70.7781 | F -- K -- D -- HH | 1033.66 | 600 | 424.6683 | 175.3317 | No
| H - HH | H -- HH | 174.54 | 250 | 80.3367 | 169.6633 | 32.1347 | H -- B -- HH | 811.21 | 150 | 80.3367 | 69.6633 | No
H -- L | H - L | H -- L | 517.28 | 200 | 67.2418 | 132.7582 | 33.6209 | H -- B -- L | 607.995 | 150 | 67.2418 | 82.7582 | No
L -- N | L - M | L -- N -- M | 592.985 | 300 | 175.9192 | 124.0808 | 58.6397 | L -- F -- M | 1051.23 | 300 | 175.9192 | 124.0808 | No
| L - N | L -- N | 374.84 | 200 | 115.1143 | 84.8857 | 57.5572 | L -- F -- N | 838.745 | 150 | 115.1143 | 34.8857 | No
| L - S | L -- N -- S | 675.175 | 150 | 87.5685 | 62.4315 | 58.379 | L -- F -- S | 792.935 | 150 | 87.5685 | 62.4315 | No
| L - U | L -- N -- M -- U | 768.385 | 150 | 46.164 | 103.836 | 30.776 | L -- F -- S -- U | 934.805 | 150 | 46.164 | 103.836 | No
N -- M | L - M | L -- N -- M | 592.985 | 300 | 175.9192 | 124.0808 | 58.6397 | L -- N -- S -- U -- M | 992.445 | 300 | 175.9192 | 124.0808 | No
| L - U | L -- N -- M -- U | 768.385 | 150 | 46.164 | 103.836 | 30.776 | L -- N -- S -- U | 817.045 | 150 | 46.164 | 103.836 | No
U -- M | L - U | L -- N -- M -- U | 768.385 | 150 | 46.164 | 103.836 | 30.776 | L -- N -- S -- U | 817.045 | 150 | 46.164 | 103.836 | No
| M - S | M -- U -- S | 317.27 | 200 | 136.8753 | 63.1247 | 68.4377 | M -- N -- S | 518.48 | 200 | 136.8753 | 63.1247 | No
S -- N | L - S | L -- N -- S | 675.175 | 150 | 87.5685 | 62.4315 | 58.379 | L -- F -- S | 792.935 | 150 | 87.5685 | 62.4315 | No
| N - S | N -- S | 300.335 | 200 | 33.2983 | 166.7017 | 16.6492 | N -- F -- S | 524.75 | 200 | 33.2983 | 166.7017 | No
S -- U | F - U | F -- S -- U | 381.34 | 400 | 233.807 | 166.193 | 58.4518 | F -- M -- U | 673.165 | 300 | 233.807 | 66.193 | No
| M - S | M -- U -- S | 317.27 | 200 | 136.8753 | 63.1247 | 68.4377 | M -- N -- S | 518.48 | 200 | 136.8753 | 63.1247 | No

## FlowThinning
IP Links | Working capacity of IP link e [Gbit/s]: | Nominal capacity of IP link e in failure free mode [Gbit/s]: | Spare capacity of IP link e [Gbit/s]:
B - F | 600 | 600 | 0
B - H | 150 | 150 | 0
B - HH | 100 | 100 | 0
B - L | 300 | 300 | 0
D - DO | 400 | 400 | 0 | Flow Thinning |  |  | Path
D - F | 500 | 500 | 0 |  |  |  | Node | 100G | 150G | 200G | 250G | 300G | Total
D - H | 300 | 300 | 0 | IP Links | Extra Capacity Needed(G) | Extra Capacity Needed % | B | 0 | 0 | 0 | 0 | 0 | 0
D - HH | 300 | 300 | 0 |  |  | 0 | D | 0 | 0 | 0 | 0 | 0 | 0
D - K | 300 | 300 | 0 |  |  | 0 | DO | 0 | 0 | 0 | 0 | 0 | 0
D - L | 250 | 250 | 0 |  |  |  | F | 0 | 0 | 0 | 0 | 0 | 0
D - M | 200 | 200 | 0 | Total | 0 |  | H | 0 | 0 | 0 | 0 | 0 | 0
DO - F | 400 | 400 | 0 | % | 0 |  | HH | 0 | 0 | 0 | 0 | 0 | 0
DO - H | 100 | 100 | 0 |  |  |  | K | 0 | 0 | 0 | 0 | 0 | 0
F - H | 850 | 850 | 0 |  |  |  | L | 0 | 0 | 0 | 0 | 0 | 0
F - HH | 450 | 450 | 0 |  |  |  | M | 0 | 0 | 0 | 0 | 0 | 0
F - K | 450 | 450 | 0 |  |  |  | N | 0 | 0 | 0 | 0 | 0 | 0
F - L | 500 | 500 | 0 |  |  |  | S | 0 | 0 | 0 | 0 | 0 | 0
F - M | 1200 | 1200 | 0 |  |  |  | U | 0 | 0 | 0 | 0 | 0 | 0
F - N | 1200 | 1200 | 0 |  |  |  | # of Trans. | 0 | 0 | 0 | 0 | 0 | 0
F - S | 1500 | 1500 | 0 |  |  |  | Cost (cu) | 0 | 0 | 0 | 0 | 0 | 0
F - U | 300 | 300 | 0 |  |  |  | Bit Rate (gbps) | 0 | 0 | 0 | 0 | 0 | 0
H - HH | 150 | 150 | 0
H - K | 100 | 100 | 0
H - L | 100 | 100 | 0
HH - L | 100 | 100 | 0
L - M | 250 | 250 | 0
L - N | 200 | 200 | 0
L - S | 100 | 100 | 0
L - U | 100 | 100 | 0
M - S | 100 | 100 | 0
N - S | 100 | 100 | 0
Total | 11650 |  | 0
%

## AffineFlowThinning
IP Links | Working capacity of IP link e [Gbit/s]: | Nominal capacity of IP link e in failure free mode [Gbit/s]: | Spare capacity of IP link e [Gbit/s]:
B - F | 600 | 600 | 0 | Flow Thinning
B - H | 145.7157 | 150 | 4.2843
B - HH | 55.7877 | 100 | 44.2123 | IP Links | Extra Capacity Needed(G) | Extra Capacity Needed %
B - L | 202.3573 | 300 | 97.6427 | B - H | 4.2843
D - DO | 334.512 | 400 | 65.488 | B - HH | 44.2123
D - F | 480.166 | 550 | 69.834 | B - L | 97.6427
D - H | 300 | 300 | 0 | D - DO | 65.488
D - HH | 300 | 300 | 0 | D - F | 69.834
D - K | 265.064 | 300 | 34.936 | D - K | 34.936
D - L | 200 | 200 | 0 | D - M | 26.4893
D - M | 223.5107 | 250 | 26.4893 | DO - F | 124.134
DO - F | 275.866 | 400 | 124.134 | DO - H | 64.696
DO - H | 35.304 | 100 | 64.696 | F - H | 154.5605
F - H | 695.4395 | 850 | 154.5605 | F - K | 184.5743
F - HH | 400 | 400 | 0 | F - L | 14.628
F - K | 265.4257 | 450 | 184.5743 | F - M | 29.6177
F - L | 485.372 | 500 | 14.628 | F - N | 430.815
F - M | 1170.3823 | 1200 | 29.6177 | F - S | 602.6128
F - N | 769.185 | 1200 | 430.815 | F - U | 70.824
F - S | 897.3872 | 1500 | 602.6128 | H - HH | 52.832
F - U | 229.176 | 300 | 70.824 | H - K | 57.979
H - HH | 97.168 | 150 | 52.832 | H - L | 10.4573
H - K | 42.021 | 100 | 57.979 | HH - L | 5.7403 |  | Flow Thinning
H - L | 89.5427 | 100 | 10.4573 | L - N | 8.948 |  | Node | 100G | 150G | 200G | 250G | 300G | Total
HH - L | 144.2597 | 150 | 5.7403 | L - U | 45.029 |  | B | 1 | 0 | 0 | 0 | 0 | 1
L - M | 200 | 200 | 0 | N - S | 83.116 |  | D | 1 | 0 | 0 | 0 | 0 | 1
L - N | 191.052 | 200 | 8.948 | Total | 2283.4507 |  | DO | 1 | 0 | 0 | 0 | 0 | 1 | Transponder Type | Bit Rate (Gbps) | Cost (cu)
L - S | 100 | 100 | 0 |  |  |  | F | 1 | 1 | 0 | 0 | 0 | 2 | 100G | 100 | 15
L - U | 54.971 | 100 | 45.029 |  |  |  | H | 1 | 0 | 0 | 0 | 0 | 1 | 150G | 150 | 16.3689
M - S | 100 | 100 | 0 |  |  |  | HH | 0 | 0 | 0 | 0 | 0 | 0 | 200G | 200 | 16.7467
N - S | 16.884 | 100 | 83.116 |  |  |  | K | 0 | 0 | 0 | 0 | 0 | 0 | 250G | 250 | 16.8866
Total | 9366.5493 |  | 2283.4507 |  |  |  | L | 1 | 0 | 0 | 0 | 0 | 1 | 300G | 300 | 17
% | [6 empty] | M | 1 | 0 | 0 | 0 | 0 | 1
[7 empty] | N | 2 | 0 | 0 | 0 | 0 | 2
[7 empty] | S | 0 | 1 | 0 | 0 | 0 | 1
[7 empty] | U | 0 | 0 | 0 | 0 | 0 | 0
[7 empty] | # of Trans. | 9 | 2 | 0 | 0 | 0 | 11
[7 empty] | Cost (cu) | 135 | 32.7378 | 0 | 0 | 0 | 167.7378
[7 empty] | Bit Rate (Gbps) | 900 | 300 | 0 | 0 | 0 | 1200

## conclusion
Approaches | C_failure (Gbps) | CAPEX (SCU)
Shut-off lambda | 4950 | 557.7604
Multiple-path Reroute | 400 | 60
Selective 0<alpha<1 | 650 | 79.1067
BDF | 2150 | 251.0935
SDF | 300 | 45
Single-hop Reroute | 3050 | 373.8313
NoRerouting | 1200 | 167.7378
ES-ES | 650 | 79.1067
US-EP | 400 | 60
US-UP | 0 | 0
US | 0 | 0
Flow Thinning | 0 | 0
Affine Flow Thinning | 0 | 0