## IP_linksErrorFree
IP links | Optical path | Reach (km) | Transciever | Capacity per LP (G) | Total Traffic carried (G) | # of LP required | Total Capacity (G) | Free capacity (G) | Link Utilization(%)
B - F | B -- L -- F | 774.56 | 8QAM | 150 | 593.3925 | 5 | 750 | 156.6075 | 79.119 |  | IP Topology | Optical Topology
B - H | B -- H | 386.9 | 16QAM | 200 | 131.954 | 1 | 200 | 68.046 | 65.977
B - HH | B -- HH | 424.31 | 16QAM | 200 | 79.7585 | 1 | 200 | 120.2415 | 39.8792
B - L | B -- L | 221.095 | 32QAM | 250 | 165.54 | 1 | 250 | 84.46 | 66.216 | `
D - DO | D -- DO | 87.445 | 64QAM | 300 | 330.0372 | 2 | 600 | 269.9628 | 55.0062
D - F | D -- K -- F | 341.465 | 16QAM | 200 | 414.5075 | 3 | 600 | 185.4925 | 69.0846
D - H | D -- DO -- H | 457.755 | 16QAM | 200 | 200.1122 | 2 | 400 | 199.8878 | 50.0281
D - HH | D -- DO -- H -- HH | 632.295 | 8QAM | 150 | 416.1478 | 4 | 600 | 183.8522 | 69.358
D - K | D -- K | 72.555 | 64QAM | 300 | 249.0602 | 1 | 300 | 50.9398 | 83.0201
D - L | D -- K -- F -- L | 894.93 | 8QAM | 150 | 185.4342 | 2 | 300 | 114.5658 | 61.8114
D - M | D -- K -- F -- M | 839.23 | 8QAM | 150 | 213.8483 | 2 | 300 | 86.1517 | 71.2828
DO - F | DO -- D -- K -- F | 428.91 | 16QAM | 200 | 320.7817 | 2 | 400 | 79.2183 | 80.1954
DO - H | DO -- H | 370.31 | 16QAM | 200 | 24.1032 | 1 | 200 | 175.8968 | 12.0516
F - H | F -- H | 391.72 | 16QAM | 200 | 664.5142 | 4 | 800 | 135.4858 | 83.0643
F - HH | F -- H -- HH | 566.26 | 8QAM | 150 | 424.6683 | 4 | 600 | 175.3317 | 70.7781
F - K | F -- K | 268.91 | 32QAM | 250 | 277.5742 | 2 | 500 | 222.4258 | 55.5148
F - L | F -- L | 553.465 | 8QAM | 150 | 491.4757 | 4 | 600 | 108.5243 | 81.9126
F - M | F -- M | 497.765 | 16QAM | 200 | 1151.328 | 7 | 1400 | 248.672 | 82.2377
F - N | F -- N | 285.28 | 32QAM | 250 | 779.5233 | 4 | 1000 | 220.4767 | 77.9523
F - S | F -- S | 239.47 | 32QAM | 250 | 886.1545 | 5 | 1250 | 363.8455 | 70.8924
F - U | F -- S -- U | 381.34 | 16QAM | 200 | 233.807 | 2 | 400 | 166.193 | 58.4518
H - HH | H -- HH | 174.54 | 32QAM | 250 | 80.3367 | 1 | 250 | 169.6633 | 32.1347
H - K | H -- DO -- D -- K | 530.31 | 16QAM | 200 | 22.3507 | 1 | 200 | 177.6493 | 11.1753
H - L | H -- L | 517.28 | 16QAM | 200 | 67.2418 | 1 | 200 | 132.7582 | 33.6209
HH - L | HH -- B -- L | 645.405 | 8QAM | 150 | 101.5237 | 1 | 150 | 48.4763 | 67.6825
L - M | L -- N -- M | 592.985 | 8QAM | 150 | 175.9192 | 2 | 300 | 124.0808 | 58.6397
L - N | L -- N | 374.84 | 16QAM | 200 | 115.1143 | 1 | 200 | 84.8857 | 57.5572
L - S | L -- N -- S | 675.175 | 8QAM | 150 | 87.5685 | 1 | 150 | 62.4315 | 58.379
L - U | L -- N -- M -- U | 768.385 | 8QAM | 150 | 46.164 | 1 | 150 | 103.836 | 30.776
M - S | M -- U -- S | 317.27 | 16QAM | 200 | 136.8753 | 1 | 200 | 63.1247 | 68.4377
N - S | N -- S | 300.335 | 16QAM | 200 | 33.2983 | 1 | 200 | 166.7017 | 16.6492
|  |  | Absolute sum | 6150 | 9100.115 | 70 | 13650 | 4549.885
|  |  | Network Utilization % | 0.66668
Berlin
Hannover
Hamburg
Leipzig
Dortmund
Duesseldorf
Dortmund
Koln
Koln
Leipzig
Berlin
Hamburg
Hannover
Frankfurt
Frankfurt
Duesseldorf
Nurnberg
Nurnberg
Stuttgart
Ulm
Ulm
Stuttgart
Munich
Munich

## MPLS_Demands
| MPLS Paths | to | to | to | to | to | to | to | to | to | to | to | to
| Traffic2016 [Mbit/s] | B | D | DO | F | H | HH | K | L | M | N | S | ULM
from | Berlin | 0 | 46014 | 8457 | 160501 | 30828 | 10992 | 3859 | 16578 | 31065 | 62829 | 11073 | 2825
| 1st Path |  | B -> F -> D | B -> F -> DO | B -> F | B -> H | B -> HH | B -> F -> K | B -> L | B -> F -> M | B -> F -> N | B -> F -> S | B -> F -> U
| 2nd Path | D: B -> H -> D; DO: B - > H -> DO; K: B -> H -> K; M: B -> L -> M; N: B -> L -> N; S: B -> L -> S; ULM: B -> L -> U
| 3rd Path | D: B -> HH -> D
| 4th Path | D: B -> L -> D
from | Düsseldorf | 66416 | 0 | 289284 | 153338 | 129031 | 288209 | 202853 | 94177 | 57798 | 33491 | 61408 | 9404
| 1st Path | D -> F -> B |  | D -> DO | D -> F | D -> H | D -> HH | D -> K | D -> L | D -> M | D -> F -> N | D -> F -> S | D -> F -> U
| 2nd Path | B: D -> H -> B; N: D -> L -> N; S: D -> L -> S; ULM: D -> L -> U
| 3rd Path | B: D -> HH -> B; S: D -> M -> S
| 4th Path | B: D -> L -> B
from | Dortmund | 1300 | 20517 | 0 | 30950 | 2570 | 1392 | 2056 | 1381 | 4927 | 1987 | 3137 | 959
| 1st Path | DO -> F -> B | DO -> D |  | DO -> F | DO -> H | DO -> D -> HH | DO -> D -> K | DO -> D -> L | DO -> D -> M | DO -> F -> N | DO -> F -> S | DO -> F -> U
| 2nd Path | B: DO -> H -> B; HH: DO -> F -> HH; K: DO -> F -> K; L: DO -> F -> L; M: DO -> F -> M
| 3rd Path | HH: DO -> H -> HH; K: DO -> H -> K; L: DO -> H -> L
from | Frankfurt | 326552 | 187586 | 248705 | 0 | 585106 | 251547 | 197741 | 437475 | 815546 | 573542 | 726204 | 162990
| 1st Path | F -> B | F -> D | F -> DO |  | F -> H | F -> HH | F -> K | F -> L | F -> M | F -> N | F -> S | F -> U
from | Hannover | 65451 | 17912 | 7330 | 37049 | 0 | 20275 | 7220 | 4477 | 11310 | 4413 | 7492 | 1652
| 1st Path | H -> B | H -> D | H -> DO | H -> F |  | H -> HH | H -> K | H -> L | H -> D -> M | H -> F -> N | H -> F -> S | H -> F -> U
| 2nd Path | M: H -> F -> M; N: H -> L -> N; S: H -> L -> S; ULM: H -> L -> U
| 3rd Path | M: H -> L -> M
from | Hamburg | 40659 | 64446 | 12488 | 107971 | 51646 | 0 | 9051 | 29511 | 31521 | 19068 | 22522 | 3887
| 1st Path | HH -> B | HH -> D | HH -> D -> DO | HH -> F | HH -> H |  | HH -> D -> K | HH -> L | HH -> D -> M | HH -> F -> N | HH -> F -> S | HH -> F -> U
| 2nd Path | DO: HH -> F -> DO; K: HH -> F -> K; M: HH -> F -> M; N: HH -> L -> N; S: HH -> L -> S; ULM: HH -> L -> U
| 3rd Path | DO: HH -> H -> DO; K: HH -> H -> K; M: HH -> L -> M
from | Köln | 1519 | 16110 | 2888 | 29009 | 3951 | 2316 | 0 | 2270 | 5667 | 2235 | 4199 | 1109
| 1st Path | K -> F -> B | K -> D | K -> D -> DO | K -> F | K -> H | K -> D -> HH |  | K -> D -> L | K -> D -> M | K -> F -> N | K -> F -> S | K -> F -> U
| 2nd Path | B: K -> H -> B; DO: K -> F -> DO; HH: K -> F -> HH; L: K -> F -> L; M: K -> F -> M
| 3rd Path | DO: K -> H -> DO; HH: K -> H -> HH; L: K -> H -> L
from | Leipzig | 50190 | 11570 | 7769 | 47897 | 14302 | 15278 | 6891 | 0 | 30372 | 16226 | 13667 | 3142
| 1st Path | L -> B | L -> D | L -> D -> DO | L -> F | L -> H | L -> HH | L -> D -> K |  | L -> M | L -> N | L -> S | L -> U
| 2nd Path | DO: L -> F -> DO; K: L -> F -> K
| 3rd Path | DO: L -> H -> DO; K: L -> H -> K
from | München | 23902 | 49682 | 16896 | 193599 | 63875 | 49388 | 37546 | 35882 | 0 | 33687 | 64169 | 19668
| 1st Path | M -> F -> B | M -> D | M -> D -> DO | M -> F | M -> D -> H | M -> D -> HH | M -> D -> K | M -> L |  | M -> F -> N | M -> S | M -> F -> U
| 2nd Path | B: M -> L -> B; DO: M -> F -> DO; H: M -> F -> H; HH: M -> F -> HH; K: M -> F -> K; N: M -> L -> N; ULM: M -> L -> U
| 3rd Path | H: M -> L -> H; HH: M -> L -> HH; N: M -> S -> N
from | Nürnberg | 2241 | 2068 | 3518 | 108572 | 6689 | 4159 | 3148 | 12367 | 15556 | 0 | 6077 | 2524
| 1st Path | N -> F -> B | N -> F -> D | N -> F -> DO | N -> F | N -> F -> H | N -> F -> HH | N -> F -> K | N -> L | N -> F -> M |  | N -> S | N -> F -> U
| 2nd Path | B: N -> L -> B; D: N -> L -> D; H: N -> L -> H; HH: N -> L -> HH; M: N -> L -> M; ULM: N -> L -> U
| 3rd Path | M: N -> S -> M
from | Stuttgart | 5141 | 4049 | 3968 | 85524 | 9791 | 6989 | 4852 | 15631 | 34473 | 10807 | 0 | 3680
| 1st Path | S -> F -> B | S -> F -> D | S -> F -> DO | S -> F | S -> F -> H | S -> F -> HH | S -> F -> K | S -> L | S -> M | S -> N |  | S -> F -> U
| 2nd Path | B: S -> L -> B; D: S -> L -> D; H: S -> L -> H; HH: S -> L -> HH; ULM: S -> L -> U
| 3rd Path | D: S -> M -> D
from | Ulm | 2253 | 2351 | 2443 | 27582 | 4558 | 2905 | 2495 | 6793 | 7804 | 2732 | 6215 | 0
| 1st Path | U -> F -> B | U -> F -> D | U -> F -> DO | U -> F | U -> F -> H | U -> F -> HH | U -> F -> K | U -> L | U -> F -> M | U -> F -> N | U -> F -> S
| 2nd Path | B: U -> L -> B; D: U -> L -> D; H: U -> L -> H; HH: U -> L -> HH; M: U -> L -> M; N: U -> L -> N; S: U -> L -> S

## Shut-off lambda
|  | Normal Mode | [5 empty] | Faiure Mode | [6 empty] | Shut off lamba |  | Shut off lambda
Optical Fibre | IP links carried | Optical Path taken by IP link | Reach (km) | Total Capacity (G) | Traffic carried (G) | Simulation-Throughput on Link(G) | Free Capacity (G) | Optical Path taken by IP link | Reach (km) | Total Capacity (G) | Traffic carried (G) | Simulation-Throughput on Link (G) | Simulation-Troughput loss(%) | Free Capacity (G) | Links requiring Extra capacity | Extra capacity required (G)
B -- H | B - H | B -- H | 386.9 | 200 | 131.954 | 132 | 68.046 | B -- HH -- H | 598.85 | 150 | 131.954 | 132 | 0 | 18.046 | None |  | IP Links | Extra Capacity Needed(G) | Extra Capacity Needed %
B -- HH | B - HH | B -- HH | 424.31 | 200 | 79.7585 | 80 | 120.2415 | B -- H -- HH | 561.44 | 150 | 79.7585 | 80 | 0 | 70.2415 | None |  | D - F | 216.1292 | 36.0215
| HH - L | HH -- B -- L | 645.405 | 150 | 101.5237 | 101 | 48.4763 | HH -- H -- L | 691.82 | 150 | 101.5237 | 101 | 0 | 48.4763 |  |  | DO - F | 273.1285 | 68.2821
B -- L | B - F | B -- L -- F | 774.56 | 750 | 593.39 | 594 | 156.61 | B -- H -- F | 778.62 | 750 | 593.39 | 594 | 0 | 156.61 | None |  | F - K | 48.985 | 9.797
| B - L | B -- L | 221.095 | 250 | 165.54 | 166 | 84.46 | B -- H -- L | 904.18 | 150 | 165.54 | 146 | 12.0482 | -15.54 |  |  | B - H | 35.6461 | 17.823
| HH - L | HH -- B -- L | 645.405 | 150 | 101.5237 | 101 | 48.4763 | HH -- H -- L | 691.82 | 150 | 101.5237 | 101 | 0 | 48.4763 |  |  | D - L | 219.3 | 73.1
D -- DO | D - DO | D -- DO | 87.445 | 600 | 330.0372 | 330 | 269.9628 | D -- K -- DO | 243.735 | 500 | 330.0372 | 330 | 0 | 169.9628 | D - F | 182.6587 | DO - H | 138.522 | 69.261
| D - H | D -- DO -- H | 457.755 | 400 | 200.11 | 200 | 199.89 | D -- K -- DO -- H | 614.065 | 300 | 200.11 | 200 | 0 | 99.89 | DO - F | 248.6285 | F - H | 530.12 | 66.265
| D - HH | D -- DO -- H -- HH | 632.29 | 600 | 416.1478 | 417 | 183.8522 | D -- HH | 692.195 | 600 | 416.1478 | 417 | 0 | 183.8522 |  |  | H - K | 96.869 | 48.4345
| DO - F | DO -- D -- K -- F | 428.91 | 400 | 320.78 | 321 | 79.22 | DO -- K -- F | 440.09 | 400 | 320.78 | 321 | 0 | 79.22 |  |  | L - N | 393.772 | 196.886
| H - K | H -- DO -- D -- K | 530.31 | 200 | 22.35 | 22 | 177.65 | H -- DO -- K | 541.49 | 150 | 22.35 | 22 | 0 | 127.65 |  |  | F - L | 677.5354 | 112.9226
D -- HH | None | [15 empty] | N - S | 292.344 | 146.172
D -- K | D - F | D -- K -- F | 341.365 | 600 | 414.5075 | 415 | 185.4925 | D -- DO -- K -- F | 527.535 | 600 | 414.5075 | 415 | 0 | 185.4925 |  |  | F - M | 10.8608 | 0.77577
| D - K | D -- K | 72.555 | 300 | 249.0602 | 249 | 50.9398 | D --DO -- K | 258.625 | 250 | 249.0602 | 244 | 2.008 | 0.9398 | D - F | 33.4705 | F - N | 48.941 | 4.8941
| D - L | D --- K -- F -- L | 894.93 | 300 | 185.4342 | 185 | 114.5658 | D -- DO -- H -- L | 975.035 | 300 | 185.4342 | 185 | 0 | 114.5658 | F - K | 48.985 | L - S | 263.3362 | 175.5575
| D - M | D -- K -- F -- M | 839.23 | 300 | 213.8483 | 214 | 86.1517 | D --DO -- K -- F -- M | 1025.3 | 300 | 213.8483 | 214 | 0 | 86.1517 |  |  | L - U | 259.898 | 173.2653
| DO - F | DO -- D -- K -- F | 428.91 | 400 | 320.7817 | 321 | 79.2183 | DO -- K -- F | 440.09 | 400 | 320.7817 | 321 | 0 | 79.2183 |  |  | M - S | 225.2162 | 112.6081
| H - K | H -- DO -- D -- K | 530.31 | 200 | 22.35 | 22 | 177.65 | H -- DO -- K | 541.49 | 150 | 22.35 | 22 | 0 | 127.65 |  |  | Total | 3730.6034
DO -- H | D - H | D -- DO -- H | 457.755 | 400 | 200.1122 | 200 | 199.8878 | D -- K -- F -- H | 733.185 | 300 | 200.1122 | 200 | 0 | 99.8878 | None |  | % | 60.6602
| D - HH | D -- DO -- H -- HH | 632.29 | 600 | 416.1478 | 417 | 183.8522 | D -- HH | 692.195 | 600 | 416.1478 | 417 | 0 | 183.8522
| DO - H | DO -- H | 370.31 | 200 | 24.103 | 24 | 175.897 | DO -- D -- K -- F -- H | 820.63 | 150 | 24.103 | 24 | 0 | 125.897
| H - K | H -- DO -- D -- K | 530.31 | 200 | 22.35 | 22 | 177.65 | H -- F -- K | 660.63 | 150 | 22.35 | 22 | 0 | 127.65 |  |  | Transponder Type | Bit Rate (Gbps) | Cost (cu) | [11 empty] | Shut-off lambda
DO -- K | None | [15 empty] | 100G | 100 | 15
H -- F | F - H | F -- H | 391.72 | 800 | 664.5142 | 664 | 135.4858 | F -- K -- D -- DO -- H | 799.22 | 600 | 664.5142 | 585 | 11.8976 | -64.5142 | B - H | 35.6461 | 150G | 150 | 16.3689 | [11 empty] | IP Links | Working Capacity (G) | Spare Capacity(G) | Total Capacity (G)
| F - HH | F -- H -- HH | 566.26 | 600 | 424.6683 | 425 | 175.3317 | F -- K -- D -- DO -- H -- HH | 973.76 | 600 | 424.6683 | 425 | 0 | 175.3317 | DO - F | 24.4741 | 200G | 200 | 16.7467 | [11 empty] | B - F | 750 | 0 | 750
K -- F | D - F | D -- K -- F | 341.465 | 600 | 414.5075 | 415 | 185.4925 | D -- DO -- H -- F | 849.475 | 450 | 414.5075 | 415 | 0 | 35.4925 | D - L | 219.3 | 250G | 250 | 16.8866 | [11 empty] | B - H | 200 | 35.6461 | 235.6461
| D - L | D --- K -- F -- L | 894.93 | 300 | 185.4342 | 185 | 114.5658 | D -- DO -- H -- L | 975.035 | 300 | 185.4342 | 185 | 0 | 114.5658 | DO - H | 138.522 | 400G | 400 | 17 | [11 empty] | B - HH | 200 | 0 | 200
| D - M | D -- K -- F -- M | 839.23 | 300 | 213.8483 | 214 | 86.1517 | D -- DO -- H -- F -- M | 1347.24 | 200 | 213.8483 | 195 | 8.8785 | -13.8483 | F - H | 530.12 | [14 empty] | B - L | 250 | 0 | 250
| DO - F | DO -- D -- K -- F | 428.91 | 400 | 320.7817 | 321 | 79.2183 | DO -- H -- F | 762.03 | 300 | 320.7817 | 292 | 9.0343 | -20.7817 | H - K | 96.869 | [14 empty] | D - DO | 600 | 0 | 600
| F - K | F -- K | 268.91 | 500 | 277.5742 | 278 | 222.4258 | F -- H -- DO -- D -- K | 922.03 | 300 | 277.5742 | 278 | 0 | 22.4258 | L - N | 52.772 | [14 empty] | D - F | 600 | 216.1292 | 816.1292
F -- L | B - F | B -- L -- F | 774.56 | 750 | 593.39 | 594 | 156.61 | B -- H -- F | 778.62 | 750 | 593.39 | 594 | 0 | 156.61 | [16 empty] | D - H | 400 | 0 | 400
| D - L | D --- K -- F -- L | 894.93 | 300 | 185.4342 | 185 | 114.5658 | D -- DO -- H -- L | 975.035 | 300 | 185.4342 | 185 | 0 | 114.5658 | [11 empty] | Transponder Type | Bit Rate (Gbps) | Cost (cu) |  |  | D - HH | 600 | 0 | 600
| F - L | F -- L | 553.465 | 600 | 491.4757 | 492 | 108.5243 | F -- N -- L | 660.12 | 600 | 491.4757 | 492 | 0 | 108.5243 |  |  | Shut-off lambda - Spare Capacity | [8 empty] | 100G | 100 | 15 |  |  | D - K | 300 | 0 | 300
F -- M | D - M | D -- K -- F -- M | 839.23 | 300 | 213.8483 | 214 | 86.1517 | D -- K -- F -- N -- M | 844.89 | 300 | 213.8483 | 214 | 0 | 86.1517 |  |  | Node | 100G | 150G | 200G | 250G | 300G | Total |  |  | 150G | 150 | 16.3689 |  |  | D - L | 300 | 219.3 | 519.3
| F - M | F -- M | 497.765 | 1400 | 1151.328 | 1151 | 248.672 | F -- N -- M | 503.425 | 1400 | 1151.328 | 1151 | 0 | 248.672 |  |  | B | 1 | 0 | 0 | 0 | 0 | 1 |  |  | 200G | 200 | 16.7467 |  |  | D - M | 300 | 0 | 300
F -- N | F - N | F -- N | 285.28 | 1000 | 779.5233 | 780 | 220.4767 | F -- S -- N | 539.805 | 600 | 779.5233 | 585 | 25 | -179.5233 | F - L, L - N, N - S | 234.6992, 340.985, 186.951 | D | 1 | 1 | 0 | 0 | 0 | 2 |  |  | 250G | 250 | 16.8866 |  |  | DO - F | 400 | 273.1285 | 673.1285
F -- S | F - S | F -- S | 239.47 | 1250 | 886.1545 | 887 | 363.8455 | F -- N -- S | 585.615 | 750 | 886.1545 | 730 | 17.7001 | -136.1545 | F - L, F - M, F - N | 358.8743, 10.8608, 48.941 | DO | 1 | 1 | 0 | 0 | 0 | 2 |  |  | 300G | 300 | 17 |  |  | DO - H | 200 | 138.522 | 338.522
| F - U | F -- S -- U | 381.34 | 400 | 233.807 | 234 | 166.193 | F -- M -- U | 673.165 | 300 | 233.807 | 234 | 0 | 66.193 | L - S, L - U, M- S, N - S | 263.3362, 129.971, 225.2162, 105.344 | F | 3 | 1 | 1 | 0 | 0 | 5 | [7 empty] | F - H | 800 | 530.12 | 1330.12
H -- HH | D - HH | D -- DO -- H -- HH | 632.295 | 600 | 416.1478 | 416 | 183.8522 | D -- HH | 692.195 | 600 | 416.1478 | 416 | 0 | 183.8522 | None |  | H | 1 | 2 | 2 | 0 | 0 | 5 | [7 empty] | F - HH | 600 | 0 | 600
| F - HH | F -- H -- HH | 566.26 | 600 | 424.6683 | 425 | 175.3317 | F -- K -- D -- HH | 1033.66 | 600 | 424.6683 | 425 | 0 | 175.3317 |  |  | HH | 0 | 0 | 0 | 0 | 0 | 0 | [7 empty] | F - K | 500 | 48.985 | 548.985
| H - HH | H -- HH | 174.54 | 250 | 80.3367 | 80 | 169.6633 | H -- B -- HH | 811.21 | 150 | 80.3367 | 80 | 0 | 69.6633 |  |  | K | 1 | 0 | 0 | 0 | 0 | 1 | Shut-off lambda - Total Capacity | [6 empty] | F - L | 600 | 677.5354 | 1277.5354
H -- L | H - L | H -- L | 517.28 | 200 | 67.2418 | 67 | 132.7582 | H -- B -- L | 607.995 | 150 | 67.2418 | 67 | 0 | 82.7582 | None |  | L | 2 | 3 | 1 | 0 | 0 | 6 | Node | 100G | 150G | 200G | 250G | 300G | Total | F - M | 1400 | 10.8608 | 1410.8608
L -- N | L - M | L -- N -- M | 592.985 | 300 | 175.9192 | 176 | 124.0808 | L -- F -- M | 1051.23 | 300 | 175.9192 | 176 | 0 | 124.0808 | None | None | M | 2 | 1 | 0 | 0 | 0 | 3 | B | 1 | 5 | 2 | 1 | 0 | 9 | F - N | 1000 | 48.941 | 1048.941
| L - N | L -- N | 374.84 | 200 | 115.1143 | 115 | 84.8857 | L -- F -- N | 838.745 | 150 | 115.1143 | 115 | 0 | 34.8857 |  |  | N | 0 | 1 | 2 | 0 | 0 | 3 | D | 1 | 9 | 5 | 0 | 3 | 18 | F - S | 1250 | 0 | 1250
| L - S | L -- N -- S | 675.175 | 150 | 87.5685 | 88 | 62.4315 | L -- F -- S | 792.935 | 150 | 87.5685 | 88 | 0 | 62.4315 |  |  | S | 1 | 4 | 1 | 0 | 0 | 6 | DO | 1 | 1 | 3 | 0 | 2 | 7 | F - U | 400 | 0 | 400
| L - U | L -- N -- M -- U | 768.385 | 150 | 46.164 | 46 | 103.836 | L -- F -- S -- U | 934.805 | 150 | 46.164 | 46 | 0 | 103.836 |  |  | U | 0 | 1 | 0 | 0 | 0 | 1 | F | 3 | 14 | 19 | 11 | 0 | 47 | H - HH | 250 | 0 | 250
N -- M | L - M | L -- N -- M | 592.985 | 300 | 175.9192 | 176 | 124.0808 | L -- N -- S -- U -- M | 992.445 | 300 | 175.9192 | 176 | 0 | 124.0808 |  |  | # of Trans. | 13 | 15 | 7 | 0 | 0 | 35 | H | 1 | 2 | 12 | 1 | 0 | 16 | H - K | 200 | 96.869 | 296.869
| L - U | L -- N -- M -- U | 768.385 | 150 | 46.164 | 46 | 103.836 | L -- N -- S -- U | 817.045 | 150 | 46.164 | 46 | 0 | 103.836 |  |  | Cost (cu) | 195 | 245.5335 | 117.2269 | 0 | 0 | 557.7604 | HH | 0 | 9 | 1 | 1 | 0 | 11 | H - L | 200 | 0 | 200
U -- M | L - U | L -- N -- M -- U | 768.385 | 150 | 46.164 | 46 | 103.836 | L -- N -- S -- U | 817.045 | 150 | 46.164 | 46 | 0 | 103.836 |  |  | Bit Rate (gbps) | 1300 | 2250 | 1400 | 0 | 0 | 4950 | K | 1 | 0 | 1 | 2 | 1 | 5 | HH - L | 150 | 0 | 150
| M - S | M -- U -- S | 317.27 | 200 | 136.8753 | 137 | 63.1247 | M -- N -- S | 518.48 | 200 | 136.8753 | 137 | 0 | 63.1247 | [9 empty] | L | 2 | 14 | 3 | 1 | 0 | 20 | L - M | 300 | 0 | 300
S -- N | L - S | L -- N -- S | 675.175 | 150 | 87.5685 | 87 | 62.4315 | L -- F -- S | 792.935 | 150 | 87.5685 | 87 | 0 | 62.4315 | [9 empty] | M | 2 | 5 | 8 | 0 | 0 | 15 | L - N | 200 | 393.772 | 593.772
| N - S | N -- S | 300.335 | 200 | 33.2983 | 33 | 166.7017 | N -- F -- S | 524.75 | 200 | 33.2983 | 33 | 0 | 166.7017 | [9 empty] | N | 0 | 1 | 4 | 4 | 0 | 9 | L - S | 150 | 263.3362 | 413.3362
S -- U | F - U | F -- S -- U | 381.34 | 400 | 233.807 | 234 | 166.193 | F -- M -- U | 673.165 | 300 | 233.807 | 234 | 0 | 66.193 | F - L | 84.483 | Shut-off lambda - Working Capacity | [6 empty] | S | 1 | 5 | 3 | 5 | 0 | 14 | L - U | 150 | 259.898 | 409.898
| M - S | M -- U -- S | 317.27 | 200 | 136.8753 | 137 | 63.1247 | M -- N -- S | 518.48 | 200 | 136.8753 | 137 | 0 | 63.1247 | L - U | 129.971 | Node | 100G | 150G | 200G | 250G | 300G | Total | U | 0 | 2 | 2 | 0 | 0 | 4 | M - S | 200 | 225.2162 | 425.2162
|  |  |  | 21100 | 9346.1216 | [11 empty] | B | 0 | 5 | 2 | 1 | 0 | 8 | # of Trans. | 13 | 67 | 63 | 26 | 6 | 175 | N - S | 200 | 292.344 | 492.344
[17 empty] | D | 0 | 8 | 5 | 0 | 3 | 16 | Cost (cu) | 195 | 1096.7163 | 1055.0421 | 439.0516 | 102 | 2887.81 | Total: | 13650 | 3730.6034 | 17380.6034
[17 empty] | DO | 0 | 0 | 3 | 0 | 2 | 5 | Bit Rate (gbps) | 1300 | 10050 | 12600 | 6500 | 1800 | 32250
[17 empty] | F | 0 | 13 | 18 | 11 | 0 | 42
[17 empty] | H | 0 | 0 | 10 | 1 | 0 | 11
[17 empty] | HH | 0 | 9 | 1 | 1 | 0 | 11
[17 empty] | K | 0 | 0 | 1 | 2 | 1 | 4
[17 empty] | L | 0 | 11 | 2 | 1 | 0 | 14
[17 empty] | M | 0 | 4 | 8 | 0 | 0 | 12
[17 empty] | N | 0 | 0 | 2 | 4 | 0 | 6
[17 empty] | S | 0 | 1 | 2 | 5 | 0 | 8
[17 empty] | U | 0 | 1 | 2 | 0 | 0 | 3
[17 empty] | # of Trans. | 0 | 52 | 56 | 26 | 6 | 140
[17 empty] | Cost (cu) | 0 | 851.1828 | 937.8152 | 439.0516 | 102 | 2330.0496
[17 empty] | Bit Rate (gbps) | 0 | 7800 | 11200 | 6500 | 1800 | 27300

## Multiple-path Reroute
|  | Normal Mode | [5 empty] | Faiure Mode | [6 empty] | Selective alpha = 0 |  | Multiple-path Reroute
Optical Fibre | IP links carried | Optical Path taken by IP link | Reach (km) | Total Capacity (G) | Traffic carried (G) | Simulation-Throughput on Link(G) | Free Capacity (G) | Optical Path taken by IP link | Reach (km) | Total Capacity (G) | Traffic carried (G) | Simulation-Throughput on Link (G) | Simulation-Troughput loss(%) | Free Capacity (G) | Links requring Extra cap | Extra Capacity (G)
B -- H | B - H | B -- H | 386.9 | 200 | 131.954 | 132 | 68.046 | B -- HH -- H | 598.85 | 150 | 131.954 | 132 | 0 | 18.046 | None |  | IP Links | Working Capacity (G) | Spare Capacity(G) | Total Capacity (G)
B -- HH | B - HH | B -- HH | 424.31 | 200 | 79.7585 | 80 | 120.2415 | B -- H -- HH | 561.44 | 150 | 79.7585 | 80 | 0 | 70.2415 | None |  | B - F | 750 | 0 | 750
| HH - L | HH -- B -- L | 645.405 | 150 | 101.5237 | 101 | 48.4763 | HH -- H -- L | 691.82 | 150 | 101.5237 | 101 | 0 | 48.4763 |  |  | B - H | 200 | 0 | 200
B -- L | B - F | B -- L -- F | 774.56 | 750 | 593.39 | 594 | 156.61 | B -- H -- F | 778.62 | 750 | 593.39 | 594 | 0 | 156.61 | None |  | B - HH | 200 | 0 | 200
| B - L | B -- L | 221.095 | 250 | 165.54 | 166 | 84.46 | B -- H -- L | 904.18 | 150 | 165.54 | 146 | 12.0482 | -15.54 |  |  | B - L | 250 | 0 | 250
| HH - L | HH -- B -- L | 645.405 | 150 | 101.5237 | 101 | 48.4763 | HH -- H -- L | 691.82 | 150 | 101.5237 | 101 | 0 | 48.4763 |  |  | D - DO | 600 | 0 | 600
D -- DO | D - DO | D -- DO | 87.445 | 600 | 330.0372 | 330 | 269.9628 | D -- K -- DO | 243.735 | 500 | 330.0372 | 330 | 0 | 169.9628 |  |  | D - F | 600 | 0 | 600
| D - H | D -- DO -- H | 457.755 | 400 | 200.11 | 200 | 199.89 | D -- K -- DO -- H | 614.065 | 300 | 200.11 | 200 | 0 | 99.89 |  |  | D - H | 400 | 0 | 400
| D - HH | D -- DO -- H -- HH | 632.29 | 600 | 416.1478 | 417 | 183.8522 | D -- HH | 692.195 | 600 | 416.1478 | 417 | 0 | 183.8522 |  |  | D - HH | 600 | 0 | 600
| DO - F | DO -- D -- K -- F | 428.91 | 400 | 320.78 | 321 | 79.22 | DO -- K -- F | 440.09 | 400 | 320.78 | 321 | 0 | 79.22 |  |  | D - K | 300 | 0 | 300
| H - K | H -- DO -- D -- K | 530.31 | 200 | 22.35 | 22 | 177.65 | H -- DO -- K | 541.49 | 150 | 22.35 | 22 | 0 | 127.65 |  |  | D - L | 300 | 0 | 300
D -- HH | None | [15 empty] | D - M | 300 | 0 | 300
D -- K | D - F | D -- K -- F | 341.365 | 600 | 414.5075 | 415 | 185.4925 | D -- DO -- K -- F | 527.535 | 600 | 414.5075 | 415 | 0 | 185.4925 |  |  | DO - F | 400 | 0 | 400
| D - K | D -- K | 72.555 | 300 | 249.0602 | 249 | 50.9398 | D --DO -- K | 258.625 | 250 | 249.0602 | 244 | 2.008 | 0.9398 |  |  | DO - H | 200 | 0 | 200
| D - L | D --- K -- F -- L | 894.93 | 300 | 185.4342 | 185 | 114.5658 | D -- DO -- H -- L | 975.035 | 300 | 185.4342 | 185 | 0 | 114.5658 |  |  | F - H | 800 | 22 | 822
| D - M | D -- K -- F -- M | 839.23 | 300 | 213.8483 | 214 | 86.1517 | D --DO -- K -- F -- M | 1025.3 | 300 | 213.8483 | 214 | 0 | 86.1517 |  |  | F - HH | 600 | 0 | 600
| DO - F | DO -- D -- K -- F | 428.91 | 400 | 320.7817 | 321 | 79.2183 | DO -- K -- F | 440.09 | 400 | 320.7817 | 321 | 0 | 79.2183 |  |  | F - K | 500 | 0 | 500
| H - K | H -- DO -- D -- K | 530.31 | 200 | 22.35 | 22 | 177.65 | H -- DO -- K | 541.49 | 150 | 22.35 | 22 | 0 | 127.65 |  |  | F - L | 600 | 0 | 600
DO -- H | D - H | D -- DO -- H | 457.755 | 400 | 200.1122 | 200 | 199.8878 | D -- K -- F -- H | 733.185 | 300 | 200.1122 | 200 | 0 | 99.8878 |  |  | F - M | 1400 | 0 | 1400
| D - HH | D -- DO -- H -- HH | 632.29 | 600 | 416.1478 | 417 | 183.8522 | D -- HH | 692.195 | 600 | 416.1478 | 417 | 0 | 183.8522 |  |  | F - N | 1000 | 93 | 1093
| DO - H | DO -- H | 370.31 | 200 | 24.103 | 24 | 175.897 | DO -- D -- K -- F -- H | 820.63 | 150 | 24.103 | 24 | 0 | 125.897 |  |  | F - S | 1250 | 77.84 | 1327.84
| H - K | H -- DO -- D -- K | 530.31 | 200 | 22.35 | 22 | 177.65 | H -- F -- K | 660.63 | 150 | 22.35 | 22 | 0 | 127.65 |  |  | F - U | 400 | 0 | 400
DO -- K | None | [15 empty] | H - HH | 250 | 0 | 250
H -- F | F - H | F -- H | 391.72 | 800 | 664.5142 | 664 | 135.4858 | F -- K -- D -- DO -- H | 799.22 | 600 | 664.5142 | 585 | 11.8976 | -64.5142 | F - H | 22 | H - K | 200 | 0 | 200
| F - HH | F -- H -- HH | 566.26 | 600 | 424.6683 | 425 | 175.3317 | F -- K -- D -- DO -- H -- HH | 973.76 | 600 | 424.6683 | 425 | 0 | 175.3317 |  |  | H - L | 200 | 0 | 200
K -- F | D - F | D -- K -- F | 341.465 | 600 | 414.5075 | 415 | 185.4925 | D -- DO -- H -- F | 849.475 | 450 | 414.5075 | 415 | 0 | 35.4925 | None |  | HH - L | 150 | 0 | 150
| D - L | D --- K -- F -- L | 894.93 | 300 | 185.4342 | 185 | 114.5658 | D -- DO -- H -- L | 975.035 | 300 | 185.4342 | 185 | 0 | 114.5658 |  |  | L - M | 300 | 0 | 300 | [7 empty] | Transponder Type | Bit Rate (Gbps) | Cost (cu)
| D - M | D -- K -- F -- M | 839.23 | 300 | 213.8483 | 214 | 86.1517 | D -- DO -- H -- F -- M | 1347.24 | 200 | 213.8483 | 195 | 8.8785 | -13.8483 |  |  | L - N | 200 | 0 | 200 | [7 empty] | 100G | 100 | 15
| DO - F | DO -- D -- K -- F | 428.91 | 400 | 320.7817 | 321 | 79.2183 | DO -- H -- F | 762.03 | 300 | 320.7817 | 292 | 9.0343 | -20.7817 |  |  | L - S | 150 | 0 | 150 | [7 empty] | 150G | 150 | 16.3689
| F - K | F -- K | 268.91 | 500 | 277.5742 | 278 | 222.4258 | F -- H -- DO -- D -- K | 922.03 | 300 | 277.5742 | 278 | 0 | 22.4258 |  |  | L - U | 150 | 0 | 150 | [7 empty] | 200G | 200 | 16.7467
F -- L | B - F | B -- L -- F | 774.56 | 750 | 593.39 | 594 | 156.61 | B -- H -- F | 778.62 | 750 | 593.39 | 594 | 0 | 156.61 |  |  | M - S | 200 | 0 | 200 | [7 empty] | 250G | 250 | 16.8866
| D - L | D --- K -- F -- L | 894.93 | 300 | 185.4342 | 185 | 114.5658 | D -- DO -- H -- L | 975.035 | 300 | 185.4342 | 185 | 0 | 114.5658 |  |  | N - S | 200 | 0 | 200 | [7 empty] | 400G | 400 | 17
| F - L | F -- L | 553.465 | 600 | 491.4757 | 492 | 108.5243 | F -- N -- L | 660.12 | 600 | 491.4757 | 492 | 0 | 108.5243 |  |  | Total: | 13650 | 192.84 | 13842.84
F -- M | D - M | D -- K -- F -- M | 839.23 | 300 | 213.8483 | 214 | 86.1517 | D -- K -- F -- N -- M | 844.89 | 300 | 213.8483 | 214 | 0 | 86.1517
| F - M | F -- M | 497.765 | 1400 | 1151.328 | 1151 | 248.672 | F -- N -- M | 503.425 | 1400 | 1151.328 | 1151 | 0 | 248.672
F -- N | F - N | F -- N | 285.28 | 1000 | 779.5233 | 780 | 220.4767 | F -- S -- N | 539.805 | 600 | 779.5233 | 585 | 25 | -179.5233 | F - N | 93
F -- S | F - S | F -- S | 239.47 | 1250 | 886.1545 | 887 | 363.8455 | F -- N -- S | 585.615 | 750 | 886.1545 | 730 | 17.7001 | -136.1545 | F - S | 77.84
| F - U | F -- S -- U | 381.34 | 400 | 233.807 | 234 | 166.193 | F -- M -- U | 673.165 | 300 | 233.807 | 234 | 0 | 66.193
H -- HH | D - HH | D -- DO -- H -- HH | 632.295 | 600 | 416.1478 | 416 | 183.8522 | D -- HH | 692.195 | 600 | 416.1478 | 416 | 0 | 183.8522
| F - HH | F -- H -- HH | 566.26 | 600 | 424.6683 | 425 | 175.3317 | F -- K -- D -- HH | 1033.66 | 600 | 424.6683 | 425 | 0 | 175.3317
| H - HH | H -- HH | 174.54 | 250 | 80.3367 | 80 | 169.6633 | H -- B -- HH | 811.21 | 150 | 80.3367 | 80 | 0 | 69.6633
H -- L | H - L | H -- L | 517.28 | 200 | 67.2418 | 67 | 132.7582 | H -- B -- L | 607.995 | 150 | 67.2418 | 67 | 0 | 82.7582 |  |  | Multiple-path Reroute
L -- N | L - M | L -- N -- M | 592.985 | 300 | 175.9192 | 176 | 124.0808 | L -- F -- M | 1051.23 | 300 | 175.9192 | 176 | 0 | 124.0808
| L - N | L -- N | 374.84 | 200 | 115.1143 | 115 | 84.8857 | L -- F -- N | 838.745 | 150 | 115.1143 | 115 | 0 | 34.8857 |  |  | IP Links | Extra Capacity Needed(G) | Extra Capacity Needed %
| L - S | L -- N -- S | 675.175 | 150 | 87.5685 | 88 | 62.4315 | L -- F -- S | 792.935 | 150 | 87.5685 | 88 | 0 | 62.4315 |  |  | F - H | 22 | 2.75
| L - U | L -- N -- M -- U | 768.385 | 150 | 46.164 | 46 | 103.836 | L -- F -- S -- U | 934.805 | 150 | 46.164 | 46 | 0 | 103.836 |  |  | F - N | 93 | 9.3
N -- M | L - M | L -- N -- M | 592.985 | 300 | 175.9192 | 176 | 124.0808 | L -- N -- S -- U -- M | 992.445 | 300 | 175.9192 | 176 | 0 | 124.0808 |  |  | F - S | 77.84 | 6.2272 |  | Multiple-path Reroute - Spare Capacity | [6 empty] | Transponder Type | Bit Rate (Gbps) | Cost (cu)
| L - U | L -- N -- M -- U | 768.385 | 150 | 46.164 | 46 | 103.836 | L -- N -- S -- U | 817.045 | 150 | 46.164 | 46 | 0 | 103.836 |  |  | Total | 192.84 |  |  | Node | 100G | 150G | 200G | 250G | 300G | Total | 100G | 100 | 15
U -- M | L - U | L -- N -- M -- U | 768.385 | 150 | 46.164 | 46 | 103.836 | L -- N -- S -- U | 817.045 | 150 | 46.164 | 46 | 0 | 103.836 |  |  | % | 0.021191 |  |  | B | 0 | 0 | 0 | 0 | 0 | 0 | 150G | 150 | 16.3689
| M - S | M -- U -- S | 317.27 | 200 | 136.8753 | 137 | 63.1247 | M -- N -- S | 518.48 | 200 | 136.8753 | 137 | 0 | 63.1247 | [6 empty] | D | 0 | 0 | 0 | 0 | 0 | 0 | 200G | 200 | 16.7467
S -- N | L - S | L -- N -- S | 675.175 | 150 | 87.5685 | 87 | 62.4315 | L -- F -- S | 792.935 | 150 | 87.5685 | 87 | 0 | 62.4315 | [6 empty] | DO | 0 | 0 | 0 | 0 | 0 | 0 | 250G | 250 | 16.8866
| N - S | N -- S | 300.335 | 200 | 33.2983 | 33 | 166.7017 | N -- F -- S | 524.75 | 200 | 33.2983 | 33 | 0 | 166.7017 | [6 empty] | F | 1 | 0 | 0 | 0 | 0 | 1 | 300G | 300 | 17
S -- U | F - U | F -- S -- U | 381.34 | 400 | 233.807 | 234 | 166.193 | F -- M -- U | 673.165 | 300 | 233.807 | 234 | 0 | 66.193 | [6 empty] | H | 1 | 0 | 0 | 0 | 0 | 1
| M - S | M -- U -- S | 317.27 | 200 | 136.8753 | 137 | 63.1247 | M -- N -- S | 518.48 | 200 | 136.8753 | 137 | 0 | 63.1247 | [6 empty] | HH | 0 | 0 | 0 | 0 | 0 | 0
|  |  |  | 21100 | 9346.1216 | [15 empty] | K | 0 | 0 | 0 | 0 | 0 | 0
[21 empty] | L | 0 | 0 | 0 | 0 | 0 | 0
[21 empty] | M | 0 | 0 | 0 | 0 | 0 | 0
[21 empty] | N | 1 | 0 | 0 | 0 | 0 | 1 | Multiple-path Reroute - Total Capacity
[21 empty] | S | 1 | 0 | 0 | 0 | 0 | 1 | Node | 100G | 150G | 200G | 250G | 300G | Total
[21 empty] | U | 0 | 0 | 0 | 0 | 0 | 0 | B | 0 | 5 | 2 | 1 | 0 | 8
[21 empty] | Total # of Trans. | 4 | 0 | 0 | 0 | 0 | 4 | D | 0 | 8 | 5 | 0 | 3 | 16
[21 empty] | Cost (cu) | 60 | 0 | 0 | 0 | 0 | 60 | DO | 0 | 0 | 3 | 0 | 2 | 5
[21 empty] | Bit Rate (gbps) | 400 | 0 | 0 | 0 | 0 | 400 | F | 1 | 13 | 18 | 11 | 0 | 43
[28 empty] | H | 1 | 0 | 10 | 1 | 0 | 12
[28 empty] | HH | 0 | 9 | 1 | 1 | 0 | 11
[28 empty] | K | 0 | 0 | 1 | 2 | 1 | 4
[21 empty] | Multiple-path Reroute - Working Capacity | [6 empty] | L | 0 | 11 | 2 | 1 | 0 | 14
[21 empty] | Node | 100G | 150G | 200G | 250G | 300G | Total | M | 0 | 4 | 8 | 0 | 0 | 12
[21 empty] | B | 0 | 5 | 2 | 1 | 0 | 8 | N | 1 | 0 | 2 | 4 | 0 | 7
[21 empty] | D | 0 | 8 | 5 | 0 | 3 | 16 | S | 1 | 1 | 2 | 5 | 0 | 9
[21 empty] | DO | 0 | 0 | 3 | 0 | 2 | 5 | U | 0 | 1 | 2 | 0 | 0 | 3
[21 empty] | F | 0 | 13 | 18 | 11 | 0 | 42 | # of Trans. | 4 | 52 | 56 | 26 | 6 | 144
[21 empty] | H | 0 | 0 | 10 | 1 | 0 | 11 | Cost (cu) | 60 | 851.1828 | 937.8152 | 439.0516 | 102 | 2390.0496
[21 empty] | HH | 0 | 9 | 1 | 1 | 0 | 11 | Bit Rate (gbps) | 400 | 7800 | 11200 | 6500 | 1800 | 27700
[21 empty] | K | 0 | 0 | 1 | 2 | 1 | 4
[21 empty] | L | 0 | 11 | 2 | 1 | 0 | 14
[21 empty] | M | 0 | 4 | 8 | 0 | 0 | 12
[21 empty] | N | 0 | 0 | 2 | 4 | 0 | 6
[21 empty] | S | 0 | 1 | 2 | 5 | 0 | 8
[21 empty] | U | 0 | 1 | 2 | 0 | 0 | 3
[21 empty] | # of Trans. | 0 | 52 | 56 | 26 | 6 | 140
[21 empty] | Cost (cu) | 0 | 851.1828 | 937.8152 | 439.0516 | 102 | 2330.0496
[21 empty] | Bit Rate (gbps) | 0 | 7800 | 11200 | 6500 | 1800 | 27300

## Selective 0<alpha<1
|  | Normal Mode | [5 empty] | Faiure Mode | [6 empty] | Selective 0<alpha<1
Optical Fibre | IP links carried | Optical Path taken by IP link | Reach (km) | Total Capacity (G) | Traffic carried (G) | Simulation-Throughput on Link(G) | Free Capacity (G) | Optical Path taken by IP link | Reach (km) | Total Capacity (G) | Traffic carried (G) | Simulation-Throughput on Link (G) | Simulation-Troughput loss(%) | Free Capacity (G) | alpha | Links Requiring Extra Capacity | Extra Capacity Required (G)
B -- H | B - H | B -- H | 386.9 | 200 | 131.954 | 132 | 68.046 | B -- HH -- H | 598.85 | 150 | 131.954 | 132 | 0 | 18.046 | 0.75 | None
B -- HH | B - HH | B -- HH | 424.31 | 200 | 79.7585 | 80 | 120.2415 | B -- H -- HH | 561.44 | 150 | 79.7585 | 80 | 0 | 70.2415 | 0.75 | None
| HH - L | HH -- B -- L | 645.405 | 150 | 101.5237 | 101 | 48.4763 | HH -- H -- L | 691.82 | 150 | 101.5237 | 101 | 0 | 48.4763
B -- L | B - F | B -- L -- F | 774.56 | 750 | 593.39 | 594 | 156.61 | B -- H -- F | 778.62 | 750 | 593.39 | 594 | 0 | 156.61 |  | None
| B - L | B -- L | 221.095 | 250 | 165.54 | 166 | 84.46 | B -- H -- L | 904.18 | 150 | 165.54 | 146 | 12.0482 | -15.54 | 0.6
| HH - L | HH -- B -- L | 645.405 | 150 | 101.5237 | 101 | 48.4763 | HH -- H -- L | 691.82 | 150 | 101.5237 | 101 | 0 | 48.4763
D -- DO | D - DO | D -- DO | 87.445 | 600 | 330.0372 | 330 | 269.9628 | D -- K -- DO | 243.735 | 500 | 330.0372 | 330 | 0 | 169.9628 | 0.83333 | None
| D - H | D -- DO -- H | 457.755 | 400 | 200.11 | 200 | 199.89 | D -- K -- DO -- H | 614.065 | 300 | 200.11 | 200 | 0 | 99.89 | 0.75
| D - HH | D -- DO -- H -- HH | 632.29 | 600 | 416.1478 | 417 | 183.8522 | D -- HH | 692.195 | 600 | 416.1478 | 417 | 0 | 183.8522
| DO - F | DO -- D -- K -- F | 428.91 | 400 | 320.78 | 321 | 79.22 | DO -- K -- F | 440.09 | 400 | 320.78 | 321 | 0 | 79.22
| H - K | H -- DO -- D -- K | 530.31 | 200 | 22.35 | 22 | 177.65 | H -- DO -- K | 541.49 | 150 | 22.35 | 22 | 0 | 127.65 | 0.75
D -- HH | None
D -- K | D - F | D -- K -- F | 341.365 | 600 | 414.5075 | 415 | 185.4925 | D -- DO -- K -- F | 527.535 | 600 | 414.5075 | 415 | 0 | 185.4925 |  | None
| D - K | D -- K | 72.555 | 300 | 249.0602 | 249 | 50.9398 | D --DO -- K | 258.625 | 250 | 249.0602 | 244 | 2.008 | 0.9398 | 0.83333
| D - L | D --- K -- F -- L | 894.93 | 300 | 185.4342 | 185 | 114.5658 | D -- DO -- H -- L | 975.035 | 300 | 185.4342 | 185 | 0 | 114.5658
| D - M | D -- K -- F -- M | 839.23 | 300 | 213.8483 | 214 | 86.1517 | D --DO -- K -- F -- M | 1025.3 | 300 | 213.8483 | 214 | 0 | 86.1517
| DO - F | DO -- D -- K -- F | 428.91 | 400 | 320.7817 | 321 | 79.2183 | DO -- K -- F | 440.09 | 400 | 320.7817 | 321 | 0 | 79.2183
| H - K | H -- DO -- D -- K | 530.31 | 200 | 22.35 | 22 | 177.65 | H -- DO -- K | 541.49 | 150 | 22.35 | 22 | 0 | 127.65 | 0.75
DO -- H | D - H | D -- DO -- H | 457.755 | 400 | 200.1122 | 200 | 199.8878 | D -- K -- F -- H | 733.185 | 300 | 200.1122 | 200 | 0 | 99.8878 | 0.75 | None
| D - HH | D -- DO -- H -- HH | 632.29 | 600 | 416.1478 | 417 | 183.8522 | D -- HH | 692.195 | 600 | 416.1478 | 417 | 0 | 183.8522
| DO - H | DO -- H | 370.31 | 200 | 24.103 | 24 | 175.897 | DO -- D -- K -- F -- H | 820.63 | 150 | 24.103 | 24 | 0 | 125.897 | 0.75
| H - K | H -- DO -- D -- K | 530.31 | 200 | 22.35 | 22 | 177.65 | H -- F -- K | 660.63 | 150 | 22.35 | 22 | 0 | 127.65 | 0.75
DO -- K | None
H -- F | F - H | F -- H | 391.72 | 800 | 664.5142 | 664 | 135.4858 | F -- K -- D -- DO -- H | 799.22 | 600 | 664.5142 | 585 | 11.8976 | -64.5142 | 0.75 | F - H | 54
| F - HH | F -- H -- HH | 566.26 | 600 | 424.6683 | 425 | 175.3317 | F -- K -- D -- DO -- H -- HH | 973.76 | 600 | 424.6683 | 425 | 0 | 175.3317
K -- F | D - F | D -- K -- F | 341.465 | 600 | 414.5075 | 415 | 185.4925 | D -- DO -- H -- F | 849.475 | 450 | 414.5075 | 415 | 0 | 35.4925 | 0.75 | 0.67 alpha chosen
| D - L | D --- K -- F -- L | 894.93 | 300 | 185.4342 | 185 | 114.5658 | D -- DO -- H -- L | 975.035 | 300 | 185.4342 | 185 | 0 | 114.5658 | [14 empty] | Transponder Type | Bit Rate (Gbps) | Cost (cu)
| D - M | D -- K -- F -- M | 839.23 | 300 | 213.8483 | 214 | 86.1517 | D -- DO -- H -- F -- M | 1347.24 | 200 | 213.8483 | 195 | 8.8785 | -13.8483 | 0.66667 | DO - F | 12.5 |  |  |  |  | Selective 0<alpha<1 - Spare Capacity | [6 empty] | 100G | 100 | 15
| DO - F | DO -- D -- K -- F | 428.91 | 400 | 320.7817 | 321 | 79.2183 | DO -- H -- F | 762.03 | 300 | 320.7817 | 292 | 9.0343 | -20.7817 | 0.75 |  |  | Selective 0<alpha<1 |  |  |  | Node | 100G | 150G | 200G | 250G | 300G | Total | 150G | 150 | 16.3689
| F - K | F -- K | 268.91 | 500 | 277.5742 | 278 | 222.4258 | F -- H -- DO -- D -- K | 922.03 | 300 | 277.5742 | 278 | 0 | 22.4258 | 0.6 | [6 empty] | B | 0 | 0 | 0 | 0 | 0 | 0 | 200G | 200 | 16.7467
F -- L | B - F | B -- L -- F | 774.56 | 750 | 593.39 | 594 | 156.61 | B -- H -- F | 778.62 | 750 | 593.39 | 594 | 0 | 156.61 |  |  |  | IP Links | Extra Capacity Needed(G) | Extra Capacity Needed % |  | D | 0 | 0 | 0 | 0 | 0 | 0 | 250G | 250 | 16.8866
| D - L | D --- K -- F -- L | 894.93 | 300 | 185.4342 | 185 | 114.5658 | D -- DO -- H -- L | 975.035 | 300 | 185.4342 | 185 | 0 | 114.5658 |  |  |  | F - H | 54 | 6.75 |  | DO | 1 | 0 | 0 | 0 | 0 | 1 | 300G | 300 | 17
| F - L | F -- L | 553.465 | 600 | 491.4757 | 492 | 108.5243 | F -- N -- L | 660.12 | 600 | 491.4757 | 492 | 0 | 108.5243 |  |  |  | DO - F | 12.5 | 3.125 |  | F | 0 | 1 | 0 | 0 | 0 | 1
F -- M | D - M | D -- K -- F -- M | 839.23 | 300 | 213.8483 | 214 | 86.1517 | D -- K -- F -- N -- M | 844.89 | 300 | 213.8483 | 214 | 0 | 86.1517 |  |  |  | F - N | 144.9148 | 14.4915 |  | H | 1 | 0 | 0 | 0 | 0 | 1
| F - M | F -- M | 497.765 | 1400 | 1151.328 | 1151 | 248.672 | F -- N -- M | 503.425 | 1400 | 1151.328 | 1151 | 0 | 248.672 |  |  |  | F - S | 112.8463 | 9.0277 |  | HH | 0 | 0 | 0 | 0 | 0 | 0
F -- N | F - N | F -- N | 285.28 | 1000 | 779.5233 | 780 | 220.4767 | F -- S -- N | 539.805 | 600 | 779.5233 | 585 | 25 | -179.5233 | 0.6 | F - N | 144.9148 | Total | 324.2611 |  |  | K | 0 | 0 | 0 | 0 | 0 | 0
F -- S | F - S | F -- S | 239.47 | 1250 | 886.1545 | 887 | 363.8455 | F -- N -- S | 585.615 | 750 | 886.1545 | 730 | 17.7001 | -136.1545 | 0.6 | 0.6 alpha chosen |  | % | 0.035633 |  |  | L | 0 | 0 | 0 | 0 | 0 | 0
| F - U | F -- S -- U | 381.34 | 400 | 233.807 | 234 | 166.193 | F -- M -- U | 673.165 | 300 | 233.807 | 234 | 0 | 66.193 | 0.75 | F - S | 112.8463 |  |  |  |  | M | 0 | 0 | 0 | 0 | 0 | 0
H -- HH | D - HH | D -- DO -- H -- HH | 632.295 | 600 | 416.1478 | 416 | 183.8522 | D -- HH | 692.195 | 600 | 416.1478 | 416 | 0 | 183.8522 | [7 empty] | N | 0 | 1 | 0 | 0 | 0 | 1 | Selective 0<alpha<1 - Total Capacity
| F - HH | F -- H -- HH | 566.26 | 600 | 424.6683 | 425 | 175.3317 | F -- K -- D -- HH | 1033.66 | 600 | 424.6683 | 425 | 0 | 175.3317 | [7 empty] | S | 0 | 1 | 0 | 0 | 0 | 1 | Node | 100G | 150G | 200G | 250G | 300G | Total
| H - HH | H -- HH | 174.54 | 250 | 80.3367 | 80 | 169.6633 | H -- B -- HH | 811.21 | 150 | 80.3367 | 80 | 0 | 69.6633 | [7 empty] | U | 0 | 0 | 0 | 0 | 0 | 0 | B | 0 | 5 | 2 | 1 | 0 | 8
H -- L | H - L | H -- L | 517.28 | 200 | 67.2418 | 67 | 132.7582 | H -- B -- L | 607.995 | 150 | 67.2418 | 67 | 0 | 82.7582 | [7 empty] | # of Trans. | 2 | 3 | 0 | 0 | 0 | 5 | D | 0 | 8 | 5 | 0 | 3 | 16
L -- N | L - M | L -- N -- M | 592.985 | 300 | 175.9192 | 176 | 124.0808 | L -- F -- M | 1051.23 | 300 | 175.9192 | 176 | 0 | 124.0808 | [7 empty] | Cost (cu) | 30 | 49.1067 | 0 | 0 | 0 | 79.1067 | DO | 1 | 0 | 3 | 0 | 2 | 6
| L - N | L -- N | 374.84 | 200 | 115.1143 | 115 | 84.8857 | L -- F -- N | 838.745 | 150 | 115.1143 | 115 | 0 | 34.8857 | [7 empty] | Bit Rate (gbps) | 200 | 450 | 0 | 0 | 0 | 650 | F | 0 | 14 | 18 | 11 | 0 | 43
| L - S | L -- N -- S | 675.175 | 150 | 87.5685 | 88 | 62.4315 | L -- F -- S | 792.935 | 150 | 87.5685 | 88 | 0 | 62.4315 | [14 empty] | H | 1 | 0 | 10 | 1 | 0 | 12
| L - U | L -- N -- M -- U | 768.385 | 150 | 46.164 | 46 | 103.836 | L -- F -- S -- U | 934.805 | 150 | 46.164 | 46 | 0 | 103.836 | [14 empty] | HH | 0 | 9 | 1 | 1 | 0 | 11
N -- M | L - M | L -- N -- M | 592.985 | 300 | 175.9192 | 176 | 124.0808 | L -- N -- S -- U -- M | 992.445 | 300 | 175.9192 | 176 | 0 | 124.0808 | [14 empty] | K | 0 | 0 | 1 | 2 | 1 | 4
| L - U | L -- N -- M -- U | 768.385 | 150 | 46.164 | 46 | 103.836 | L -- N -- S -- U | 817.045 | 150 | 46.164 | 46 | 0 | 103.836 | [14 empty] | L | 0 | 11 | 2 | 1 | 0 | 14
U -- M | L - U | L -- N -- M -- U | 768.385 | 150 | 46.164 | 46 | 103.836 | L -- N -- S -- U | 817.045 | 150 | 46.164 | 46 | 0 | 103.836 |  |  |  | Selective 0<alpha<1 |  |  |  | Selective 0<alpha<1 - Working Capacity | [6 empty] | M | 0 | 4 | 8 | 0 | 0 | 12
| M - S | M -- U -- S | 317.27 | 200 | 136.8753 | 137 | 63.1247 | M -- N -- S | 518.48 | 200 | 136.8753 | 137 | 0 | 63.1247 | [7 empty] | Node | 100G | 150G | 200G | 250G | 300G | Total | N | 0 | 1 | 2 | 4 | 0 | 7
S -- N | L - S | L -- N -- S | 675.175 | 150 | 87.5685 | 87 | 62.4315 | L -- F -- S | 792.935 | 150 | 87.5685 | 87 | 0 | 62.4315 |  |  |  | IP Links | Working Capacity (G) | Spare Capacity(G) | Total Capacity (G) | B | 0 | 5 | 2 | 1 | 0 | 8 | S | 0 | 2 | 2 | 5 | 0 | 9
| N - S | N -- S | 300.335 | 200 | 33.2983 | 33 | 166.7017 | N -- F -- S | 524.75 | 200 | 33.2983 | 33 | 0 | 166.7017 |  |  |  | B - F | 750 | 0 | 750 | D | 0 | 8 | 5 | 0 | 3 | 16 | U | 0 | 1 | 2 | 0 | 0 | 3
S -- U | F - U | F -- S -- U | 381.34 | 400 | 233.807 | 234 | 166.193 | F -- M -- U | 673.165 | 300 | 233.807 | 234 | 0 | 66.193 |  |  |  | B - H | 200 | 0 | 200 | DO | 0 | 0 | 3 | 0 | 2 | 5 | # of Trans. | 2 | 55 | 56 | 26 | 6 | 145
| M - S | M -- U -- S | 317.27 | 200 | 136.8753 | 137 | 63.1247 | M -- N -- S | 518.48 | 200 | 136.8753 | 137 | 0 | 63.1247 |  |  |  | B - HH | 200 | 0 | 200 | F | 0 | 13 | 18 | 11 | 0 | 42 | Cost (cu) | 30 | 900.2895 | 937.8152 | 439.0516 | 102 | 2409.1563
|  |  |  | 21100 | 9346.1216 | [12 empty] | B - L | 250 | 0 | 250 | H | 0 | 0 | 10 | 1 | 0 | 11 | Bit Rate (gbps) | 200 | 8250 | 11200 | 6500 | 1800 | 27950
[18 empty] | D - DO | 600 | 0 | 600 | HH | 0 | 9 | 1 | 1 | 0 | 11
[18 empty] | D - F | 600 | 0 | 600 | K | 0 | 0 | 1 | 2 | 1 | 4
[18 empty] | D - H | 400 | 0 | 400 | L | 0 | 11 | 2 | 1 | 0 | 14
[18 empty] | D - HH | 600 | 0 | 600 | M | 0 | 4 | 8 | 0 | 0 | 12
[18 empty] | D - K | 300 | 0 | 300 | N | 0 | 0 | 2 | 4 | 0 | 6
[18 empty] | D - L | 300 | 0 | 300 | S | 0 | 1 | 2 | 5 | 0 | 8
[18 empty] | D - M | 300 | 0 | 300 | U | 0 | 1 | 2 | 0 | 0 | 3
[18 empty] | DO - F | 400 | 12.5 | 412.5 | # of Trans. | 0 | 52 | 56 | 26 | 6 | 140
[18 empty] | DO - H | 200 | 0 | 200 | Cost (cu) | 0 | 851.1828 | 937.8152 | 439.0516 | 102 | 2330.0496
[18 empty] | F - H | 800 | 54 | 854 | Bit Rate (gbps) | 0 | 7800 | 11200 | 6500 | 102 | 25602
[18 empty] | F - HH | 600 | 0 | 600
[18 empty] | F - K | 500 | 0 | 500
[18 empty] | F - L | 600 | 0 | 600
[18 empty] | F - M | 1400 | 0 | 1400
[18 empty] | F - N | 1000 | 144.9148 | 1144.9148
[18 empty] | F - S | 1250 | 112.8463 | 1362.8463
[18 empty] | F - U | 400 | 0 | 400
[18 empty] | H - HH | 250 | 0 | 250
[18 empty] | H - K | 200 | 0 | 200
[18 empty] | H - L | 200 | 0 | 200
[18 empty] | HH - L | 150 | 0 | 150
[18 empty] | L - M | 300 | 0 | 300
[18 empty] | L - N | 200 | 0 | 200
[18 empty] | L - S | 150 | 0 | 150
[18 empty] | L - U | 150 | 0 | 150
[18 empty] | M - S | 200 | 0 | 200
[18 empty] | N - S | 200 | 0 | 200
[18 empty] | Total: | 13650 | 324.2611 | 13974.2611

## BDF
|  | Normal Mode |  |  |  |  | Faiure Mode
Optical Fibre | IP links carried | Optical Path taken by IP link | Reach (km) | Total Capacity (G) | Traffic carried (G) | Free Capacity (G) | Optical Path taken by IP link | Reach (km) | Total Capacity (G) | Traffic carried (G) | Free Capacity (G) | Reroute required?
B -- H | B - H | B -- H | 386.9 | 200 | 131.954 | 68.046 | B -- HH -- H | 598.85 | 150 | 131.954 | 18.046 | No
B -- HH | B - HH | B -- HH | 424.31 | 200 | 79.7585 | 120.2415 | B -- H -- HH | 561.44 | 150 | 79.7585 | 70.2415 | No
| HH - L | HH -- B -- L | 645.405 | 150 | 101.5237 | 48.4763 | HH -- H -- L | 691.82 | 150 | 101.5237 | 48.4763 | No | Links Requiring Extra Capacity | Amount of Extra Capacity Required (G)
B -- L | B - F | B -- L -- F | 774.56 | 750 | 593.39 | 156.61 | B -- H -- F | 778.62 | 750 | 593.39 | 156.61 | No
| B - L | B -- L | 221.095 | 250 | 165.54 | 84.46 | B -- H -- L | 904.18 | 150 | 165.54 | -15.54 | Yes | None | None
| HH - L | HH -- B -- L | 645.405 | 150 | 101.5237 | 48.4763 | HH -- H -- L | 691.82 | 150 | 101.5237 | 48.4763 | No
D -- DO | D - DO | D -- DO | 87.445 | 600 | 330.0372 | 269.9628 | D -- K -- DO | 243.735 | 500 | 330.0372 | 169.9628 | No
| D - H | D -- DO -- H | 457.755 | 400 | 200.11 | 199.89 | D -- K -- DO -- H | 614.065 | 300 | 200.11 | 99.89 | No
| D - HH | D -- DO -- H -- HH | 632.29 | 600 | 416.1478 | 183.8522 | D -- HH | 692.195 | 600 | 416.1478 | 183.8522 | No
| DO - F | DO -- D -- K -- F | 428.91 | 400 | 320.78 | 79.22 | DO -- K -- F | 440.09 | 400 | 320.78 | 79.22 | No
| H - K | H -- DO -- D -- K | 530.31 | 200 | 22.35 | 177.65 | H -- DO -- K | 541.49 | 150 | 22.35 | 127.65 | No
D -- HH | None
D -- K | D - F | D -- K -- F | 341.365 | 600 | 414.5075 | 185.4925 | D -- DO -- K -- F | 527.535 | 600 | 414.5075 | 185.4925 | No
| D - K | D -- K | 72.555 | 300 | 249.0602 | 50.9398 | D --DO -- K | 258.625 | 250 | 249.0602 | 0.9398 | No
| D - L | D --- K -- F -- L | 894.93 | 300 | 185.4342 | 114.5658 | D -- DO -- H -- L | 975.035 | 300 | 185.4342 | 114.5658 | No
| D - M | D -- K -- F -- M | 839.23 | 300 | 213.8483 | 86.1517 | D --DO -- K -- F -- M | 1025.3 | 300 | 213.8483 | 86.1517 | No | [7 empty] | BDF - Spare Capacity
| DO - F | DO -- D -- K -- F | 428.91 | 400 | 320.7817 | 79.2183 | DO -- K -- F | 440.09 | 400 | 320.7817 | 79.2183 | No | [7 empty] | Node | 100G | 150G | 200G | 250G | 300G | Total
| H - K | H -- DO -- D -- K | 530.31 | 200 | 22.35 | 177.65 | H -- DO -- K | 541.49 | 150 | 22.35 | 127.65 | No | [7 empty] | B | 1 | 0 | 0 | 0 | 0 | 1
DO -- H | D - H | D -- DO -- H | 457.755 | 400 | 200.1122 | 199.8878 | D -- K -- F -- H | 733.185 | 300 | 200.1122 | 99.8878 | No | [7 empty] | D | 0 | 1 | 0 | 0 | 0 | 1
| D - HH | D -- DO -- H -- HH | 632.29 | 600 | 416.1478 | 183.8522 | D -- HH | 692.195 | 600 | 416.1478 | 183.8522 | No | [7 empty] | DO | 1 | 0 | 0 | 0 | 0 | 1 | Transponder Type | Bit Rate (Gbps) | Cost (cu)
| DO - H | DO -- H | 370.31 | 200 | 24.103 | 175.897 | DO -- D -- K -- F -- H | 820.63 | 150 | 24.103 | 125.897 | No | [7 empty] | F | 1 | 1 | 0 | 0 | 0 | 2 | 100G | 100 | 15
| H - K | H -- DO -- D -- K | 530.31 | 200 | 22.35 | 177.65 | H -- F -- K | 660.63 | 150 | 22.35 | 127.65 | No |  |  | Conclusion |  |  |  |  | H | 1 | 0 | 0 | 0 | 0 | 1 | 150G | 150 | 16.3689
DO -- K | None | [18 empty] | HH | 0 | 0 | 0 | 0 | 0 | 0 | 200G | 200 | 16.7467
H -- F | F - H | F -- H | 391.72 | 800 | 664.5142 | 135.4858 | F -- K -- D -- DO -- H | 799.22 | 600 | 664.5142 | -64.5142 | Yes | B - H | 29.4716 | IP Links | Extra Capacity Needed(G) | Extra Capacity Needed % |  |  | K | 0 | 0 | 0 | 0 | 0 | 0 | 250G | 250 | 16.8866
| F - HH | F -- H -- HH | 566.26 | 600 | 424.6683 | 175.3317 | F -- K -- D -- DO -- H -- HH | 973.76 | 600 | 424.6683 | 175.3317 | No | DO - F | 18.2993 | B - H | 29.4716 | 14.7358 |  |  | L | 2 | 0 | 1 | 0 | 0 | 3 | 300G | 300 | 17
K -- F | D - F | D -- K -- F | 341.465 | 600 | 414.5075 | 185.4925 | D -- DO -- H -- F | 849.475 | 450 | 414.5075 | 35.4925 | No |  |  | F - DO | 18.2993 | 4.5748 |  |  | M | 0 | 0 | 1 | 0 | 0 | 1
| D - L | D --- K -- F -- L | 894.93 | 300 | 185.4342 | 114.5658 | D -- DO -- H -- L | 975.035 | 300 | 185.4342 | 114.5658 | No |  |  | D - F | 117.759 | 19.6265 |  |  | N | 0 | 1 | 1 | 0 | 0 | 2
| D - M | D -- K -- F -- M | 839.23 | 300 | 213.8483 | 86.1517 | D -- DO -- H -- F -- M | 1347.24 | 200 | 213.8483 | -13.8483 | Yes | D - F | 117.759 | L - N | 200 | 100 |  |  | S | 3 | 0 | 1 | 0 | 0 | 4
| DO - F | DO -- D -- K -- F | 428.91 | 400 | 320.7817 | 79.2183 | DO -- H -- F | 762.03 | 300 | 320.7817 | -20.7817 | Yes |  |  | F - L | 311.7904 | 51.9651 | 1252.927 |  | U | 0 | 0 | 0 | 0 | 0 | 0
| F - K | F -- K | 268.91 | 500 | 277.5742 | 222.4258 | F -- H -- DO -- D -- K | 922.03 | 300 | 277.5742 | 22.4258 | No |  |  | F - N | 21.5913 | 2.1591 |  |  | # of Trans. | 9 | 3 | 4 | 0 | 0 | 16 | BDF - Total Capacity
F -- L | B - F | B -- L -- F | 774.56 | 750 | 593.39 | 156.61 | B -- H -- F | 778.62 | 750 | 593.39 | 156.61 | No |  |  | L - S | 179.6365 | 119.7577 |  |  | Cost (cu) | 135 | 49.1067 | 66.9868 | 0 | 0 | 251.0935 | Node | 100G | 150G | 200G | 250G | 300G | Total
| D - L | D --- K -- F -- L | 894.93 | 300 | 185.4342 | 114.5658 | D -- DO -- H -- L | 975.035 | 300 | 185.4342 | 114.5658 | No |  |  | M - S | 178.9433 | 89.4716 |  |  | Bit Rate (gbps) | 900 | 450 | 800 | 0 | 0 | 2150 | B | 1 | 5 | 2 | 1 | 0 | 9
| F - L | F -- L | 553.465 | 600 | 491.4757 | 108.5243 | F -- N -- L | 660.12 | 600 | 491.4757 | 108.5243 | No |  |  | N - S | 195.4356 | 97.7178 | [9 empty] | D | 0 | 9 | 5 | 0 | 3 | 17
F -- M | D - M | D -- K -- F -- M | 839.23 | 300 | 213.8483 | 86.1517 | D -- K -- F -- N -- M | 844.89 | 300 | 213.8483 | 86.1517 | No |  |  | Total | 1252.927 | [10 empty] | DO | 1 | 0 | 3 | 0 | 2 | 6
| F - M | F -- M | 497.765 | 1400 | 1151.328 | 248.672 | F -- N -- M | 503.425 | 1500 | 1151.328 | 348.672 | No |  |  | % | 0.13768 | [10 empty] | F | 1 | 14 | 18 | 11 | 0 | 44
F -- N | F - N | F -- N | 285.28 | 1000 | 779.5233 | 220.4767 | F -- S -- N | 539.805 | 600 | 779.5233 | -179.5233 | Yes | F - L , L - N, N - S | 178.2467, 201.8853(taken as 200), 120.0693 | [5 empty] | BDF - Working Capacity | [6 empty] | H | 1 | 0 | 10 | 1 | 0 | 12
F -- S | F - S | F -- S | 239.47 | 1250 | 886.1545 | 363.8455 | F -- N -- S | 585.615 | 750 | 886.1545 | -136.1545 | Yes | F - L, F - N, L - S | 133.5437, 21.5913, 179.6365 | [5 empty] | Node | 100G | 150G | 200G | 250G | 300G | Total | HH | 0 | 9 | 1 | 1 | 0 | 11
| F - U | F -- S -- U | 381.34 | 400 | 233.807 | 166.193 | F -- M -- U | 673.165 | 300 | 233.807 | 66.193 | No | M - S, N-S | 178.9433, 75 | [5 empty] | B | 0 | 5 | 2 | 1 | 0 | 8 | K | 0 | 0 | 1 | 2 | 1 | 4
H -- HH | D - HH | D -- DO -- H -- HH | 632.295 | 600 | 416.1478 | 183.8522 | D -- HH | 692.195 | 600 | 416.1478 | 183.8522 | No | [7 empty] | D | 0 | 8 | 5 | 0 | 3 | 16 | L | 2 | 11 | 3 | 1 | 0 | 17
| F - HH | F -- H -- HH | 566.26 | 600 | 424.6683 | 175.3317 | F -- K -- D -- HH | 1033.66 | 600 | 424.6683 | 175.3317 | No | [7 empty] | DO | 0 | 0 | 3 | 0 | 2 | 5 | M | 0 | 4 | 9 | 0 | 0 | 13
| H - HH | H -- HH | 174.54 | 250 | 80.3367 | 169.6633 | H -- B -- HH | 811.21 | 150 | 80.3367 | 69.6633 | No | [7 empty] | F | 0 | 13 | 18 | 11 | 0 | 42 | N | 0 | 1 | 3 | 4 | 0 | 8
H -- L | H - L | H -- L | 517.28 | 200 | 67.2418 | 132.7582 | H -- B -- L | 607.995 | 150 | 67.2418 | 82.7582 | No | [7 empty] | H | 0 | 0 | 10 | 1 | 0 | 11 | S | 3 | 1 | 3 | 5 | 0 | 12
L -- N | L - M | L -- N -- M | 592.985 | 300 | 175.9192 | 124.0808 | L -- F -- M | 1051.23 | 300 | 175.9192 | 124.0808 | No | [7 empty] | HH | 0 | 9 | 1 | 1 | 0 | 11 | U | 0 | 1 | 2 | 0 | 0 | 3
| L - N | L -- N | 374.84 | 200 | 115.1143 | 84.8857 | L -- F -- N | 838.745 | 150 | 115.1143 | 34.8857 | No | [7 empty] | K | 0 | 0 | 1 | 2 | 1 | 4 | # of Trans. | 9 | 55 | 60 | 26 | 6 | 156
| L - S | L -- N -- S | 675.175 | 150 | 87.5685 | 62.4315 | L -- F -- S | 792.935 | 150 | 87.5685 | 62.4315 | No | [7 empty] | L | 0 | 11 | 2 | 1 | 0 | 14 | Cost (cu) | 135 | 900.2895 | 1004.802 | 439.0516 | 102 | 2581.1431
| L - U | L -- N -- M -- U | 768.385 | 150 | 46.164 | 103.836 | L -- F -- S -- U | 934.805 | 150 | 46.164 | 103.836 | No | [7 empty] | M | 0 | 4 | 8 | 0 | 0 | 12 | Bit Rate (gbps) | 900 | 8250 | 12000 | 6500 | 1800 | 29450
N -- M | L - M | L -- N -- M | 592.985 | 300 | 175.9192 | 124.0808 | L -- N -- S -- U -- M | 992.445 | 300 | 175.9192 | 124.0808 | No | [7 empty] | N | 0 | 0 | 2 | 4 | 0 | 6
| L - U | L -- N -- M -- U | 768.385 | 150 | 46.164 | 103.836 | L -- N -- S -- U | 817.045 | 150 | 46.164 | 103.836 | No | [7 empty] | S | 0 | 1 | 2 | 5 | 0 | 8
U -- M | L - U | L -- N -- M -- U | 768.385 | 150 | 46.164 | 103.836 | L -- N -- S -- U | 817.045 | 150 | 46.164 | 103.836 | No | [7 empty] | U | 0 | 1 | 2 | 0 | 0 | 3
| M - S | M -- U -- S | 317.27 | 200 | 136.8753 | 63.1247 | M -- N -- S | 518.48 | 200 | 136.8753 | 63.1247 | No | [7 empty] | # of Trans. | 0 | 52 | 56 | 26 | 6 | 140
S -- N | L - S | L -- N -- S | 675.175 | 150 | 87.5685 | 62.4315 | L -- F -- S | 792.935 | 150 | 87.5685 | 62.4315 | No | [7 empty] | Cost (cu) | 0 | 851.1828 | 937.8152 | 439.0516 | 102 | 2330.0496
| N - S | N -- S | 300.335 | 200 | 33.2983 | 166.7017 | N -- F -- S | 524.75 | 200 | 33.2983 | 166.7017 | No | [7 empty] | Bit Rate (gbps) | 0 | 7800 | 11200 | 6500 | 1800 | 27300
S -- U | F - U | F -- S -- U | 381.34 | 400 | 233.807 | 166.193 | F -- M -- U | 673.165 | 300 | 233.807 | 66.193 | No
| M - S | M -- U -- S | 317.27 | 200 | 136.8753 | 63.1247 | M -- N -- S | 518.48 | 200 | 136.8753 | 63.1247 | No
|  |  | Total | 21100 | 9346.1216
BDF
[16 empty] | IP Links | Working Capacity (G) | Spare Capacity(G) | Total Capacity (G)
[16 empty] | B - F | 750 | 0 | 750
[16 empty] | B - H | 200 | 29.4716 | 229.4716
[16 empty] | B - HH | 200 | 0 | 200
[16 empty] | B - L | 250 | 0 | 250
[16 empty] | D - DO | 600 | 0 | 600
[16 empty] | D - F | 600 | 117.759 | 717.759
[16 empty] | D - H | 400 | 0 | 400
[16 empty] | D - HH | 600 | 0 | 600
[16 empty] | D - K | 300 | 0 | 300
[16 empty] | D - L | 300 | 0 | 300
[16 empty] | D - M | 300 | 0 | 300
[16 empty] | DO - F | 400 | 18.2993 | 418.2993
[16 empty] | DO - H | 200 | 0 | 200
[16 empty] | F - H | 800 | 0 | 800
[16 empty] | F - HH | 600 | 0 | 600
[16 empty] | F - K | 500 | 0 | 500
[16 empty] | F - L | 600 | 311.7904 | 911.7904
[16 empty] | F - M | 1400 | 0 | 1400
[16 empty] | F - N | 1000 | 21.5913 | 1021.5913
[16 empty] | F - S | 1250 | 0 | 1250
[16 empty] | F - U | 400 | 0 | 400
[16 empty] | H - HH | 250 | 0 | 250
[16 empty] | H - K | 200 | 0 | 200
[16 empty] | H - L | 200 | 0 | 200
[16 empty] | HH - L | 150 | 0 | 150
[16 empty] | L - M | 300 | 0 | 300
[16 empty] | L - N | 200 | 200 | 400
[16 empty] | L - S | 150 | 179.6365 | 329.6365
[16 empty] | L - U | 150 | 0 | 150
[16 empty] | M - S | 200 | 178.9433 | 378.9433
[16 empty] | N - S | 200 | 195.4356 | 395.4356
[16 empty] | Total: | 13650 | 1252.927 | 14902.927

## SDF
|  | Normal Mode | [5 empty] | Faiure Mode
Optical Fibre | IP links carried | Optical Path taken by IP link | Reach (km) | Total Capacity (G) | Traffic carried (G) | Free Capacity (G) | Link Utilization (%) | Optical Path taken by IP link | Reach (km) | Total Capacity (G) | Traffic carried (G) | Free Capacity (G) | Reroute required?
B -- H | B - H | B -- H | 386.9 | 200 | 131.954 | 68.046 | 65.977 | B -- HH -- H | 598.85 | 150 | 131.954 | 18.046 | No
B -- HH | B - HH | B -- HH | 424.31 | 200 | 79.7585 | 120.2415 | 39.8792 | B -- H -- HH | 561.44 | 150 | 79.7585 | 70.2415 | No
| HH - L | HH -- B -- L | 645.405 | 150 | 101.5237 | 48.4763 | 67.6825 | HH -- H -- L | 691.82 | 150 | 101.5237 | 48.4763 | No | Links Requiring Extra Capacity | Amount of Extra Capacity Required (G)
B -- L | B - F | B -- L -- F | 774.56 | 750 | 593.39 | 156.61 | 79.1187 | B -- H -- F | 778.62 | 750 | 593.39 | 156.61 | No
| B - L | B -- L | 221.095 | 250 | 165.54 | 84.46 | 66.216 | B -- H -- L | 904.18 | 150 | 165.54 | -15.54 | Yes | None | None
| HH - L | HH -- B -- L | 645.405 | 150 | 101.5237 | 48.4763 | 67.6825 | HH -- H -- L | 691.82 | 150 | 101.5237 | 48.4763 | No
D -- DO | D - DO | D -- DO | 87.445 | 600 | 330.0372 | 269.9628 | 55.0062 | D -- K -- DO | 243.735 | 500 | 330.0372 | 169.9628 | No
| D - H | D -- DO -- H | 457.755 | 400 | 200.11 | 199.89 | 50.0275 | D -- K -- DO -- H | 614.065 | 300 | 200.11 | 99.89 | No
| D - HH | D -- DO -- H -- HH | 632.29 | 600 | 416.1478 | 183.8522 | 69.358 | D -- HH | 692.195 | 600 | 416.1478 | 183.8522 | No
| DO - F | DO -- D -- K -- F | 428.91 | 400 | 320.78 | 79.22 | 80.195 | DO -- K -- F | 440.09 | 400 | 320.78 | 79.22 | No
| H - K | H -- DO -- D -- K | 530.31 | 200 | 22.35 | 177.65 | 11.175 | H -- DO -- K | 541.49 | 150 | 22.35 | 127.65 | No
D -- HH | None
D -- K | D - F | D -- K -- F | 341.365 | 600 | 414.5075 | 185.4925 | 69.0846 | D -- DO -- K -- F | 527.535 | 600 | 414.5075 | 185.4925 | No
| D - K | D -- K | 72.555 | 300 | 249.0602 | 50.9398 | 83.0201 | D --DO -- K | 258.625 | 250 | 249.0602 | 0.9398 | No
| D - L | D --- K -- F -- L | 894.93 | 300 | 185.4342 | 114.5658 | 61.8114 | D -- DO -- H -- L | 975.035 | 300 | 185.4342 | 114.5658 | No | [6 empty] | SDF - Spare Capacity
| D - M | D -- K -- F -- M | 839.23 | 300 | 213.8483 | 86.1517 | 71.2828 | D --DO -- K -- F -- M | 1025.3 | 300 | 213.8483 | 86.1517 | No | [6 empty] | Node | 100G | 150G | 200G | 250G | 300G | Total
| DO - F | DO -- D -- K -- F | 428.91 | 400 | 320.7817 | 79.2183 | 80.1954 | DO -- K -- F | 440.09 | 400 | 320.7817 | 79.2183 | No | [6 empty] | B | 0 | 0 | 0 | 0 | 0 | 0
| H - K | H -- DO -- D -- K | 530.31 | 200 | 22.35 | 177.65 | 11.175 | H -- DO -- K | 541.49 | 150 | 22.35 | 127.65 | No | [6 empty] | D | 0 | 0 | 0 | 0 | 0 | 0
DO -- H | D - H | D -- DO -- H | 457.755 | 400 | 200.1122 | 199.8878 | 50.0281 | D -- K -- F -- H | 733.185 | 300 | 200.1122 | 99.8878 | No | [6 empty] | DO | 0 | 0 | 0 | 0 | 0 | 0 | Transponder Type | Bit Rate (Gbps) | Cost (cu)
| D - HH | D -- DO -- H -- HH | 632.29 | 600 | 416.1478 | 183.8522 | 69.358 | D -- HH | 692.195 | 600 | 416.1478 | 183.8522 | No | [6 empty] | F | 0 | 0 | 0 | 0 | 0 | 0 | 100G | 100 | 15
| DO - H | DO -- H | 370.31 | 200 | 24.103 | 175.897 | 12.0515 | DO -- D -- K -- F -- H | 820.63 | 150 | 24.103 | 125.897 | No | [6 empty] | H | 0 | 0 | 0 | 0 | 0 | 0 | 150G | 150 | 16.3689
| H - K | H -- DO -- D -- K | 530.31 | 200 | 22.35 | 177.65 | 11.175 | H -- F -- K | 660.63 | 150 | 22.35 | 127.65 | No |  |  | Conclusion |  |  |  | HH | 0 | 0 | 0 | 0 | 0 | 0 | 200G | 200 | 16.7467
DO -- K | None | [18 empty] | K | 0 | 0 | 0 | 0 | 0 | 0 | 250G | 250 | 16.8866
H -- F | F - H | F -- H | 391.72 | 800 | 664.5142 | 135.4858 | 83.0643 | F -- K -- D -- DO -- H | 799.22 | 600 | 664.5142 | -64.5142 | Yes | None | None | IP Links | Extra Capacity Needed(G) | Extra Capacity Needed % |  | L | 1 | 0 | 0 | 0 | 0 | 1 | 300G | 300 | 17
| F - HH | F -- H -- HH | 566.26 | 600 | 424.6683 | 175.3317 | 70.7781 | F -- K -- D -- DO -- H -- HH | 973.76 | 600 | 424.6683 | 175.3317 | No |  |  | L - N | 54.214 | 27.107 |  | M | 0 | 0 | 0 | 0 | 0 | 0
K -- F | D - F | D -- K -- F | 341.465 | 600 | 414.5075 | 185.4925 | 69.0846 | D -- DO -- H -- F | 849.475 | 450 | 414.5075 | 35.4925 | No | None | None | L - S | 20.453 | 13.6353 |  | N | 1 | 0 | 0 | 0 | 0 | 1
| D - L | D --- K -- F -- L | 894.93 | 300 | 185.4342 | 114.5658 | 61.8114 | D -- DO -- H -- L | 975.035 | 300 | 185.4342 | 114.5658 | No | [6 empty] | S | 1 | 0 | 0 | 0 | 0 | 1
| D - M | D -- K -- F -- M | 839.23 | 300 | 213.8483 | 86.1517 | 71.2828 | D -- DO -- H -- F -- M | 1347.24 | 200 | 213.8483 | -13.8483 | Yes |  |  | Total | 74.667 |  |  | U | 0 | 0 | 0 | 0 | 0 | 0 | SDF - Total Capacity
| DO - F | DO -- D -- K -- F | 428.91 | 400 | 320.7817 | 79.2183 | 80.1954 | DO -- H -- F | 762.03 | 300 | 320.7817 | -20.7817 | Yes |  |  | % |  |  |  | # of Trans. | 3 | 0 | 0 | 0 | 0 | 3 | Node | 100G | 150G | 200G | 250G | 300G | Total
| F - K | F -- K | 268.91 | 500 | 277.5742 | 222.4258 | 55.5148 | F -- H -- DO -- D -- K | 922.03 | 300 | 277.5742 | 22.4258 | No | [6 empty] | Cost (cu) | 45 | 0 | 0 | 0 | 0 | 45 | B | 0 | 5 | 2 | 1 | 0 | 8
F -- L | B - F | B -- L -- F | 774.56 | 750 | 593.39 | 156.61 | 79.1187 | B -- H -- F | 778.62 | 750 | 593.39 | 156.61 | No | [6 empty] | Bit Rate (gbps) | 300 | 0 | 0 | 0 | 0 | 300 | D | 0 | 8 | 5 | 0 | 3 | 16
| D - L | D --- K -- F -- L | 894.93 | 300 | 185.4342 | 114.5658 | 61.8114 | D -- DO -- H -- L | 975.035 | 300 | 185.4342 | 114.5658 | No | [13 empty] | DO | 0 | 0 | 3 | 0 | 2 | 5
| F - L | F -- L | 553.465 | 600 | 491.4757 | 108.5243 | 81.9126 | F -- N -- L | 660.12 | 600 | 491.4757 | 108.5243 | No | [13 empty] | F | 0 | 13 | 18 | 11 | 0 | 42
F -- M | D - M | D -- K -- F -- M | 839.23 | 300 | 213.8483 | 86.1517 | 71.2828 | D -- K -- F -- N -- M | 844.89 | 300 | 213.8483 | 86.1517 | No | [13 empty] | H | 0 | 0 | 10 | 1 | 0 | 11
| F - M | F -- M | 497.765 | 1400 | 1151.328 | 248.672 | 82.2377 | F -- N -- M | 503.425 | 1500 | 1151.328 | 348.672 | No | [6 empty] | SDF - Working Capacity | [6 empty] | HH | 0 | 9 | 1 | 1 | 0 | 11
F -- N | F - N | F -- N | 285.28 | 1000 | 779.5233 | 220.4767 | 77.9523 | F -- S -- N | 539.805 | 600 | 779.5233 | -179.5233 | Yes | L - N | 54.214 |  |  |  |  | Node | 100G | 150G | 200G | 250G | 300G | Total | K | 0 | 0 | 1 | 2 | 1 | 4
F -- S | F - S | F -- S | 239.47 | 1250 | 886.1545 | 363.8455 | 70.8924 | F -- N -- S | 585.615 | 750 | 886.1545 | -136.1545 | Yes | L - S | 20.4531 |  |  |  |  | B | 0 | 5 | 2 | 1 | 0 | 8 | L | 1 | 11 | 2 | 1 | 0 | 15
| F - U | F -- S -- U | 381.34 | 400 | 233.807 | 166.193 | 58.4518 | F -- M -- U | 673.165 | 300 | 233.807 | 66.193 | No | [6 empty] | D | 0 | 8 | 5 | 0 | 3 | 16 | M | 0 | 4 | 8 | 0 | 0 | 12
H -- HH | D - HH | D -- DO -- H -- HH | 632.295 | 600 | 416.1478 | 183.8522 | 69.358 | D -- HH | 692.195 | 600 | 416.1478 | 183.8522 | No | [6 empty] | DO | 0 | 0 | 3 | 0 | 2 | 5 | N | 1 | 0 | 2 | 4 | 0 | 7
| F - HH | F -- H -- HH | 566.26 | 600 | 424.6683 | 175.3317 | 70.7781 | F -- K -- D -- HH | 1033.66 | 600 | 424.6683 | 175.3317 | No | [6 empty] | F | 0 | 13 | 18 | 11 | 0 | 42 | S | 1 | 1 | 2 | 5 | 0 | 9
| H - HH | H -- HH | 174.54 | 250 | 80.3367 | 169.6633 | 32.1347 | H -- B -- HH | 811.21 | 150 | 80.3367 | 69.6633 | No | [6 empty] | H | 0 | 0 | 10 | 1 | 0 | 11 | U | 0 | 1 | 2 | 0 | 0 | 3
H -- L | H - L | H -- L | 517.28 | 200 | 67.2418 | 132.7582 | 33.6209 | H -- B -- L | 607.995 | 150 | 67.2418 | 82.7582 | No | [6 empty] | HH | 0 | 9 | 1 | 1 | 0 | 11 | # of Trans. | 3 | 52 | 56 | 26 | 6 | 143
L -- N | L - M | L -- N -- M | 592.985 | 300 | 175.9192 | 124.0808 | 58.6397 | L -- F -- M | 1051.23 | 300 | 175.9192 | 124.0808 | No | [6 empty] | K | 0 | 0 | 1 | 2 | 1 | 4 | Cost (cu) | 45 | 851.1828 | 937.8152 | 439.0516 | 102 | 2375.0496
| L - N | L -- N | 374.84 | 200 | 115.1143 | 84.8857 | 57.5572 | L -- F -- N | 838.745 | 150 | 115.1143 | 34.8857 | No | [6 empty] | L | 0 | 11 | 2 | 1 | 0 | 14 | Bit Rate (gbps) | 300 | 7800 | 11200 | 6500 | 1800 | 27600
| L - S | L -- N -- S | 675.175 | 150 | 87.5685 | 62.4315 | 58.379 | L -- F -- S | 792.935 | 150 | 87.5685 | 62.4315 | No | [6 empty] | M | 0 | 4 | 8 | 0 | 0 | 12
| L - U | L -- N -- M -- U | 768.385 | 150 | 46.164 | 103.836 | 30.776 | L -- F -- S -- U | 934.805 | 150 | 46.164 | 103.836 | No | [6 empty] | N | 0 | 0 | 2 | 4 | 0 | 6
N -- M | L - M | L -- N -- M | 592.985 | 300 | 175.9192 | 124.0808 | 58.6397 | L -- N -- S -- U -- M | 992.445 | 300 | 175.9192 | 124.0808 | No | [6 empty] | S | 0 | 1 | 2 | 5 | 0 | 8
| L - U | L -- N -- M -- U | 768.385 | 150 | 46.164 | 103.836 | 30.776 | L -- N -- S -- U | 817.045 | 150 | 46.164 | 103.836 | No | [6 empty] | U | 0 | 1 | 2 | 0 | 0 | 3
U -- M | L - U | L -- N -- M -- U | 768.385 | 150 | 46.164 | 103.836 | 30.776 | L -- N -- S -- U | 817.045 | 150 | 46.164 | 103.836 | No | [6 empty] | # of Trans. | 0 | 52 | 56 | 26 | 6 | 140
| M - S | M -- U -- S | 317.27 | 200 | 136.8753 | 63.1247 | 68.4377 | M -- N -- S | 518.48 | 200 | 136.8753 | 63.1247 | No | [6 empty] | Cost (cu) | 0 | 851.1828 | 937.8152 | 439.0516 | 102 | 2330.0496
S -- N | L - S | L -- N -- S | 675.175 | 150 | 87.5685 | 62.4315 | 58.379 | L -- F -- S | 792.935 | 150 | 87.5685 | 62.4315 | No | [6 empty] | Bit Rate (gbps) | 0 | 7800 | 11200 | 6500 | 1800 | 27300
| N - S | N -- S | 300.335 | 200 | 33.2983 | 166.7017 | 16.6492 | N -- F -- S | 524.75 | 200 | 33.2983 | 166.7017 | No
S -- U | F - U | F -- S -- U | 381.34 | 400 | 233.807 | 166.193 | 58.4518 | F -- M -- U | 673.165 | 300 | 233.807 | 66.193 | No
| M - S | M -- U -- S | 317.27 | 200 | 136.8753 | 63.1247 | 68.4377 | M -- N -- S | 518.48 | 200 | 136.8753 | 63.1247 | No
9346.1216
SDF
[16 empty] | IP Links | Working Capacity (G) | Spare Capacity(G) | Total Capacity (G)
[16 empty] | B - F | 750 | 0 | 750
[16 empty] | B - H | 200 | 0 | 200
[16 empty] | B - HH | 200 | 0 | 200
[16 empty] | B - L | 250 | 0 | 250
[16 empty] | D - DO | 600 | 0 | 600
[16 empty] | D - F | 600 | 0 | 600
[16 empty] | D - H | 400 | 0 | 400
[16 empty] | D - HH | 600 | 0 | 600
[16 empty] | D - K | 300 | 0 | 300
[16 empty] | D - L | 300 | 0 | 300
[16 empty] | D - M | 300 | 0 | 300
[16 empty] | DO - F | 400 | 0 | 400
[16 empty] | DO - H | 200 | 0 | 200
[16 empty] | F - H | 800 | 0 | 800
[16 empty] | F - HH | 600 | 0 | 600
[16 empty] | F - K | 500 | 0 | 500
[16 empty] | F - L | 600 | 0 | 600
[16 empty] | F - M | 1400 | 0 | 1400
[16 empty] | F - N | 1000 | 0 | 1000
[16 empty] | F - S | 1250 | 0 | 1250
[16 empty] | F - U | 400 | 0 | 400
[16 empty] | H - HH | 250 | 0 | 250
[16 empty] | H - K | 200 | 0 | 200
[16 empty] | H - L | 200 | 0 | 200
[16 empty] | HH - L | 150 | 0 | 150
[16 empty] | L - M | 300 | 0 | 300
[16 empty] | L - N | 200 | 54.214 | 254.214
[16 empty] | L - S | 150 | 20.453 | 170.453
[16 empty] | L - U | 150 | 0 | 150
[16 empty] | M - S | 200 | 0 | 200
[16 empty] | N - S | 200 | 0 | 200
[16 empty] | Total: | 13650 | 74.667 | 13724.667

## Single-hop Reroute
|  | Normal Mode |  |  |  |  | Faiure Mode
Optical Fibre | IP links carried | Optical Path taken by IP link | Reach (km) | Total Capacity (G) | Traffic carried (G) | Free Capacity (G) | Optical Path taken by IP link | Reach (km) | Total Capacity (G) | Traffic carried (G) | Free Capacity (G) | Reroute required?
B -- H | B - H | B -- H | 386.9 | 200 | 131.954 | 68.046 | B -- HH -- H | 598.85 | 150 | 131.954 | 18.046 | No
B -- HH | B - HH | B -- HH | 424.31 | 200 | 79.7585 | 120.2415 | B -- H -- HH | 561.44 | 150 | 79.7585 | 70.2415 | No
| HH - L | HH -- B -- L | 645.405 | 150 | 101.5237 | 48.4763 | HH -- H -- L | 691.82 | 150 | 101.5237 | 48.4763 | No | Links Requiring Extra Capacity | Extra Capacity Required (G)
B -- L | B - F | B -- L -- F | 774.56 | 750 | 593.39 | 156.61 | B -- H -- F | 778.62 | 750 | 593.39 | 156.61 | No
| B - L | B -- L | 221.095 | 250 | 165.54 | 84.46 | B -- H -- L | 904.18 | 150 | 165.54 | -15.54 | Yes | None | None
| HH - L | HH -- B -- L | 645.405 | 150 | 101.5237 | 48.4763 | HH -- H -- L | 691.82 | 150 | 101.5237 | 48.4763 | No
D -- DO | D - DO | D -- DO | 87.445 | 600 | 330.0372 | 269.9628 | D -- K -- DO | 243.735 | 500 | 330.0372 | 169.9628 | No
| D - H | D -- DO -- H | 457.755 | 400 | 200.11 | 199.89 | D -- K -- DO -- H | 614.065 | 300 | 200.11 | 99.89 | No
| D - HH | D -- DO -- H -- HH | 632.29 | 600 | 416.1478 | 183.8522 | D -- HH | 692.195 | 600 | 416.1478 | 183.8522 | No
| DO - F | DO -- D -- K -- F | 428.91 | 400 | 320.78 | 79.22 | DO -- K -- F | 440.09 | 400 | 320.78 | 79.22 | No
| H - K | H -- DO -- D -- K | 530.31 | 200 | 22.35 | 177.65 | H -- DO -- K | 541.49 | 150 | 22.35 | 127.65 | No
D -- HH | None
D -- K | D - F | D -- K -- F | 341.365 | 600 | 414.5075 | 185.4925 | D -- DO -- K -- F | 527.535 | 600 | 414.5075 | 185.4925 | No |  |  | Conclusion |  |  | Single-hop Reroute - Spare Capacity
| D - K | D -- K | 72.555 | 300 | 249.0602 | 50.9398 | D --DO -- K | 258.625 | 250 | 249.0602 | 0.9398 | No | [5 empty] | Node | 100G | 150G | 200G | 250G | 300G | Total
| D - L | D --- K -- F -- L | 894.93 | 300 | 185.4342 | 114.5658 | D -- DO -- H -- L | 975.035 | 300 | 185.4342 | 114.5658 | No |  |  | IP Links | Extra Capacity Needed(G) | Extra Capacity Needed % | B | 1 | 0 | 0 | 0 | 0 | 1
| D - M | D -- K -- F -- M | 839.23 | 300 | 213.8483 | 86.1517 | D --DO -- K -- F -- M | 1025.3 | 300 | 213.8483 | 86.1517 | No |  |  | B - H | 35.6465 | 17.8233 | D | 2 | 0 | 0 | 0 | 0 | 2
| DO - F | DO -- D -- K -- F | 428.91 | 400 | 320.7817 | 79.2183 | DO -- K -- F | 440.09 | 400 | 320.7817 | 79.2183 | No |  |  | DO - F | 24.4741 | 6.1185 | DO | 1 | 0 | 0 | 0 | 0 | 1 | Transponder Type | Bit Rate (Gbps) | Cost (cu)
| H - K | H -- DO -- D -- K | 530.31 | 200 | 22.35 | 177.65 | H -- DO -- K | 541.49 | 150 | 22.35 | 127.65 | No |  |  | D - F | 158.075 | 26.3458 | F | 3 | 1 | 0 | 0 | 0 | 4 | 100G | 100 | 15
DO -- H | D - H | D -- DO -- H | 457.755 | 400 | 200.1122 | 199.8878 | D -- K -- F -- H | 733.185 | 300 | 200.1122 | 99.8878 | No |  |  | L - N | 256.1713 | 128.0856 | H | 1 | 0 | 0 | 0 | 0 | 1 | 150G | 150 | 16.3689
| D - HH | D -- DO -- H -- HH | 632.29 | 600 | 416.1478 | 183.8522 | D -- HH | 692.195 | 600 | 416.1478 | 183.8522 | No |  |  | F - L | 394.5754 | 65.7626 | HH | 0 | 0 | 0 | 0 | 0 | 0 | 200G | 200 | 16.7467
| DO - H | DO -- H | 370.31 | 200 | 24.103 | 175.897 | DO -- D -- K -- F -- H | 820.63 | 150 | 24.103 | 125.897 | No |  |  | F - N | 50.0993 | 5.0099 | K | 0 | 0 | 0 | 0 | 0 | 0 | 250G | 250 | 16.8866
| H - K | H -- DO -- D -- K | 530.31 | 200 | 22.35 | 177.65 | H -- F -- K | 660.63 | 150 | 22.35 | 127.65 | No |  |  | L - S | 208.1445 | 138.763 | L | 2 | 1 | 1 | 0 | 0 | 4 | 300G | 300 | 17
DO -- K | None | [13 empty] | M - S | 207.4513 | 103.7257 | M | 2 | 1 | 0 | 0 | 0 | 3
H -- F | F - H | F -- H | 391.72 | 800 | 664.5142 | 135.4858 | F -- K -- D -- DO -- H | 799.22 | 600 | 664.5142 | -64.5142 | Yes | B - H | 35.6465 | N - S | 278 | 139 | N | 1 | 0 | 2 | 0 | 0 | 3
| F - HH | F -- H -- HH | 566.26 | 600 | 424.6683 | 175.3317 | F -- K -- D -- DO -- H -- HH | 973.76 | 600 | 424.6683 | 175.3317 | No | DO - F | 24.4741 | F - H | 4.3418 | 0.54272 | S | 2 | 2 | 1 | 0 | 0 | 5
K -- F | D - F | D -- K -- F | 341.465 | 600 | 414.5075 | 185.4925 | D -- DO -- H -- F | 849.475 | 450 | 414.5075 | 35.4925 | No |  |  | F - M | 21.905 | 1.5646 | U | 0 | 0 | 0 | 0 | 0 | 0
| D - L | D --- K -- F -- L | 894.93 | 300 | 185.4342 | 114.5658 | D -- DO -- H -- L | 975.035 | 300 | 185.4342 | 114.5658 | No |  |  | Total | 1638.8842 |  | # of Trans. | 15 | 5 | 4 | 0 | 0 | 24
| D - M | D -- K -- F -- M | 839.23 | 300 | 213.8483 | 86.1517 | D -- DO -- H -- F -- M | 1347.24 | 200 | 213.8483 | -13.8483 | Yes | D - F | 158.075 | % | 0.18009 |  | Cost (cu) | 225 | 81.8445 | 66.9868 | 0 | 0 | 373.8313
| DO - F | DO -- D -- K -- F | 428.91 | 400 | 320.7817 | 79.2183 | DO -- H -- F | 762.03 | 300 | 320.7817 | -20.7817 | Yes | F - H | 4.3418 |  |  |  | Bit Rate (Gbps) | 1500 | 750 | 800 | 0 | 0 | 3050
| F - K | F -- K | 268.91 | 500 | 277.5742 | 222.4258 | F -- H -- DO -- D -- K | 922.03 | 300 | 277.5742 | 22.4258 | No | [12 empty] | Single-hop Reroute - Total Capacity
F -- L | B - F | B -- L -- F | 774.56 | 750 | 593.39 | 156.61 | B -- H -- F | 778.62 | 750 | 593.39 | 156.61 | No | [12 empty] | Node | 100G | 150G | 200G | 250G | 300G | Total
| D - L | D --- K -- F -- L | 894.93 | 300 | 185.4342 | 114.5658 | D -- DO -- H -- L | 975.035 | 300 | 185.4342 | 114.5658 | No | [12 empty] | B | 1 | 5 | 2 | 1 | 0 | 9
| F - L | F -- L | 553.465 | 600 | 491.4757 | 108.5243 | F -- N -- L | 660.12 | 600 | 491.4757 | 108.5243 | No | [12 empty] | D | 2 | 8 | 5 | 0 | 3 | 18
F -- M | D - M | D -- K -- F -- M | 839.23 | 300 | 213.8483 | 86.1517 | D -- K -- F -- N -- M | 844.89 | 300 | 213.8483 | 86.1517 | No | [5 empty] | Single-hop Reroute - Working Capacity | [6 empty] | DO | 1 | 0 | 3 | 0 | 2 | 6
| F - M | F -- M | 497.765 | 1400 | 1151.328 | 248.672 | F -- N -- M | 503.425 | 1500 | 1151.328 | 348.672 | No | [5 empty] | Node | 100G | 150G | 200G | 250G | 300G | Total | F | 3 | 14 | 18 | 11 | 0 | 46
F -- N | F - N | F -- N | 285.28 | 1000 | 779.5233 | 220.4767 | F -- S -- N | 539.805 | 600 | 779.5233 | -179.5233 | Yes | F - L , L - N, N - S | 232.5327, 256.1713, 174.3553 |  |  |  | B | 0 | 5 | 2 | 1 | 0 | 8 | H | 1 | 0 | 10 | 1 | 0 | 12
F -- S | F - S | F -- S | 239.47 | 1250 | 886.1545 | 363.8455 | F -- N -- S | 585.615 | 750 | 886.1545 | -136.1545 | Yes | F - L, F - N, L - S | 162.0517, 50.0993, 208.1445 |  |  |  | D | 0 | 8 | 5 | 0 | 3 | 16 | HH | 0 | 9 | 1 | 1 | 0 | 11
| F - U | F -- S -- U | 381.34 | 400 | 233.807 | 166.193 | F -- M -- U | 673.165 | 300 | 233.807 | 66.193 | No | M - S, N - S, F - M | 207.4513, 103.8743, 21.905 |  |  |  | DO | 0 | 0 | 3 | 0 | 2 | 5 | K | 0 | 0 | 1 | 2 | 1 | 4
H -- HH | D - HH | D -- DO -- H -- HH | 632.295 | 600 | 416.1478 | 183.8522 | D -- HH | 692.195 | 600 | 416.1478 | 183.8522 | No | [5 empty] | F | 0 | 13 | 18 | 11 | 0 | 42 | L | 2 | 12 | 3 | 1 | 0 | 18
| F - HH | F -- H -- HH | 566.26 | 600 | 424.6683 | 175.3317 | F -- K -- D -- HH | 1033.66 | 600 | 424.6683 | 175.3317 | No | [5 empty] | H | 0 | 0 | 10 | 1 | 0 | 11 | M | 2 | 5 | 8 | 0 | 0 | 15
| H - HH | H -- HH | 174.54 | 250 | 80.3367 | 169.6633 | H -- B -- HH | 811.21 | 150 | 80.3367 | 69.6633 | No | [5 empty] | HH | 0 | 9 | 1 | 1 | 0 | 11 | N | 1 | 0 | 4 | 4 | 0 | 9
H -- L | H - L | H -- L | 517.28 | 200 | 67.2418 | 132.7582 | H -- B -- L | 607.995 | 150 | 67.2418 | 82.7582 | No | [5 empty] | K | 0 | 0 | 1 | 2 | 1 | 4 | S | 2 | 3 | 3 | 5 | 0 | 13
L -- N | L - M | L -- N -- M | 592.985 | 300 | 175.9192 | 124.0808 | L -- F -- M | 1051.23 | 300 | 175.9192 | 124.0808 | No | [5 empty] | L | 0 | 11 | 2 | 1 | 0 | 14 | U | 0 | 1 | 2 | 0 | 0 | 3
| L - N | L -- N | 374.84 | 200 | 115.1143 | 84.8857 | L -- F -- N | 838.745 | 150 | 115.1143 | 34.8857 | No | [5 empty] | M | 0 | 4 | 8 | 0 | 0 | 12 | # of Trans. | 15 | 57 | 60 | 26 | 6 | 164
| L - S | L -- N -- S | 675.175 | 150 | 87.5685 | 62.4315 | L -- F -- S | 792.935 | 150 | 87.5685 | 62.4315 | No | [5 empty] | N | 0 | 0 | 2 | 4 | 0 | 6 | Cost (cu) | 225 | 933.0273 | 1004.802 | 439.0516 | 102 | 2703.8809
| L - U | L -- N -- M -- U | 768.385 | 150 | 46.164 | 103.836 | L -- F -- S -- U | 934.805 | 150 | 46.164 | 103.836 | No | [5 empty] | S | 0 | 1 | 2 | 5 | 0 | 8 | Bit Rate (gbps) | 1500 | 8550 | 12000 | 6500 | 1800 | 30350
N -- M | L - M | L -- N -- M | 592.985 | 300 | 175.9192 | 124.0808 | L -- N -- S -- U -- M | 992.445 | 300 | 175.9192 | 124.0808 | No | [5 empty] | U | 0 | 1 | 2 | 0 | 0 | 3
| L - U | L -- N -- M -- U | 768.385 | 150 | 46.164 | 103.836 | L -- N -- S -- U | 817.045 | 150 | 46.164 | 103.836 | No | [5 empty] | # of Trans. | 0 | 52 | 56 | 26 | 6 | 140
U -- M | L - U | L -- N -- M -- U | 768.385 | 150 | 46.164 | 103.836 | L -- N -- S -- U | 817.045 | 150 | 46.164 | 103.836 | No | [5 empty] | Cost (cu) | 0 | 851.1828 | 937.8152 | 439.0516 | 102 | 2330.0496
| M - S | M -- U -- S | 317.27 | 200 | 136.8753 | 63.1247 | M -- N -- S | 518.48 | 200 | 136.8753 | 63.1247 | No | [5 empty] | Bit Rate (gbps) | 0 | 7800 | 11200 | 6500 | 1800 | 27300
S -- N | L - S | L -- N -- S | 675.175 | 150 | 87.5685 | 62.4315 | L -- F -- S | 792.935 | 150 | 87.5685 | 62.4315 | No
| N - S | N -- S | 300.335 | 200 | 33.2983 | 166.7017 | N -- F -- S | 524.75 | 200 | 33.2983 | 166.7017 | No
S -- U | F - U | F -- S -- U | 381.34 | 400 | 233.807 | 166.193 | F -- M -- U | 673.165 | 300 | 233.807 | 66.193 | No
| M - S | M -- U -- S | 317.27 | 200 | 136.8753 | 63.1247 | M -- N -- S | 518.48 | 200 | 136.8753 | 63.1247 | No
|  |  |  | 21100 | 13877.9314
Single-hop Reroute
|  | IP Links | Working Capacity (G) | Spare Capacity(G) | Total Capacity (G)
|  | B - F | 750 | 0 | 750
|  | B - H | 200 | 35.6465 | 235.6465
|  | B - HH | 200 | 0 | 200
|  | B - L | 250 | 0 | 250
|  | D - DO | 600 | 0 | 600
|  | D - F | 600 | 158.075 | 758.075
|  | D - H | 400 | 0 | 400
|  | D - HH | 600 | 0 | 600
|  | D - K | 300 | 0 | 300
|  | D - L | 300 | 0 | 300
|  | D - M | 300 | 0 | 300
|  | DO - F | 400 | 24.4741 | 424.4741
|  | DO - H | 200 | 0 | 200
|  | F - H | 800 | 4.3418 | 804.3418
|  | F - HH | 600 | 0 | 600
|  | F - K | 500 | 0 | 500
|  | F - L | 600 | 394.5754 | 994.5754
|  | F - M | 1400 | 21.905 | 1421.905
|  | F - N | 1000 | 50.0993 | 1050.0993
|  | F - S | 1250 | 0 | 1250
|  | F - U | 400 | 0 | 400
|  | H - HH | 250 | 0 | 250
|  | H - K | 200 | 0 | 200
|  | H - L | 200 | 0 | 200
|  | HH - L | 150 | 0 | 150
|  | L - M | 300 | 0 | 300
|  | L - N | 200 | 256.1713 | 456.1713
|  | L - S | 150 | 208.1445 | 358.1445
|  | L - U | 150 | 0 | 150
|  | M - S | 200 | 207.4513 | 407.4513
|  | N - S | 200 | 278 | 478
|  | Total: | 13650 | 1638.8842 | 15288.8842

## NoRerouting
|  | Normal Mode |  |  |  |  | Faiure Mode
Optical Fibre | IP links carried | Optical Path taken by IP link | Reach (km) | Total Capacity (G) | Traffic carried (G) | Free Capacity (G) | Optical Path taken by IP link | Reach (km) | Total Capacity (G) | Traffic carried (G) | Free Capacity (G) | Red Cap (G) | Extra # Transponders required | Extra Capacity Required (G)
B -- H | B - H | B -- H | 386.9 | 200 | 131.954 | 68.046 | B -- HH -- H | 598.85 | 150 | 131.954 | 18.046 | 150 | 0 | 0
B -- HH | B - HH | B -- HH | 424.31 | 200 | 79.7585 | 120.2415 | B -- H -- HH | 561.44 | 150 | 79.7585 | 70.2415 | 150 | 0 | 0
| HH - L | HH -- B -- L | 645.405 | 150 | 101.5237 | 48.4763 | HH -- H -- L | 691.82 | 150 | 101.5237 | 48.4763 | 150 | 0 | 0
B -- L | B - F | B -- L -- F | 774.56 | 750 | 593.39 | 156.61 | B -- H -- F | 778.62 | 750 | 593.39 | 156.61 | 150 | 0 | 0
| B - L | B -- L | 221.095 | 250 | 165.54 | 84.46 | B -- H -- L | 904.18 | 150 | 165.54 | -15.54 | 150 | 1 | 150
| HH - L | HH -- B -- L | 645.405 | 150 | 101.5237 | 48.4763 | HH -- H -- L | 691.82 | 150 | 101.5237 | 48.4763 | 150 | 0 | 0
D -- DO | D - DO | D -- DO | 87.445 | 600 | 330.0372 | 269.9628 | D -- K -- DO | 243.735 | 500 | 330.0372 | 169.9628 | 250 | 0 | 0
| D - H | D -- DO -- H | 457.755 | 400 | 200.11 | 199.89 | D -- K -- DO -- H | 614.065 | 300 | 200.11 | 99.89 | 150 | 0 | 0
| D - HH | D -- DO -- H -- HH | 632.29 | 600 | 416.1478 | 183.8522 | D -- HH | 692.195 | 600 | 416.1478 | 183.8522 | 150 | 0 | 0
| DO - F | DO -- D -- K -- F | 428.91 | 400 | 320.78 | 79.22 | DO -- K -- F | 440.09 | 400 | 320.78 | 79.22 | 200 | 0 | 0 | Reduced Cap
| H - K | H -- DO -- D -- K | 530.31 | 200 | 22.35 | 177.65 | H -- DO -- K | 541.49 | 150 | 22.35 | 127.65 | 150 | 0 | 0
D -- HH | None | [12 empty] | 0 | IP Links | Extra Capacity Needed(G)
D -- K | D - F | D -- K -- F | 341.365 | 600 | 414.5075 | 185.4925 | D -- DO -- K -- F | 527.535 | 600 | 414.5075 | 185.4925 | 200 | 0 | 0 | F - H | 64.5142
| D - K | D -- K | 72.555 | 300 | 249.0602 | 50.9398 | D --DO -- K | 258.625 | 250 | 249.0602 | 0.9398 | 250 | 0 | 0 | DO - F | 20.7817
| D - L | D --- K -- F -- L | 894.93 | 300 | 185.4342 | 114.5658 | D -- DO -- H -- L | 975.035 | 300 | 185.4342 | 114.5658 | 150 | 0 | 0 | D - M | 13.8483
| D - M | D -- K -- F -- M | 839.23 | 300 | 213.8483 | 86.1517 | D --DO -- K -- F -- M | 1025.3 | 300 | 213.8483 | 86.1517 | 150 | 0 | 0 | F - N | 179.5233
| DO - F | DO -- D -- K -- F | 428.91 | 400 | 320.7817 | 79.2183 | DO -- K -- F | 440.09 | 400 | 320.7817 | 79.2183 | 200 | 0 | 0 | F - S | 136.1545
| H - K | H -- DO -- D -- K | 530.31 | 200 | 22.35 | 177.65 | H -- DO -- K | 541.49 | 150 | 22.35 | 127.65 | 150 | 0 | 0 | B - L | 15.54
DO -- H | D - H | D -- DO -- H | 457.755 | 400 | 200.1122 | 199.8878 | D -- K -- F -- H | 733.185 | 300 | 200.1122 | 99.8878 | 150 | 0 | 0 | Total | 430.362
| D - HH | D -- DO -- H -- HH | 632.29 | 600 | 416.1478 | 183.8522 | D -- HH | 692.195 | 600 | 416.1478 | 183.8522 | 150 | 0 | 0
| DO - H | DO -- H | 370.31 | 200 | 24.103 | 175.897 | DO -- D -- K -- F -- H | 820.63 | 150 | 24.103 | 125.897 | 150 | 0 | 0
| H - K | H -- DO -- D -- K | 530.31 | 200 | 22.35 | 177.65 | H -- F -- K | 660.63 | 150 | 22.35 | 127.65 | 150 | 0 | 0 |  |  |  |  | No-Rerouting - Spare Capacity
DO -- K | None | [10 empty] | 100 |  | 0 |  |  |  |  | Node | 100G | 150G | 200G | 250G | 300G | Total
H -- F | F - H | F -- H | 391.72 | 800 | 664.5142 | 135.4858 | F -- K -- D -- DO -- H | 799.22 | 600 | 664.5142 | -64.5142 | 150 | 1 | 150 |  |  |  |  | B | 1 | 0 | 0 | 0 | 0 | 1
| F - HH | F -- H -- HH | 566.26 | 600 | 424.6683 | 175.3317 | F -- K -- D -- DO -- H -- HH | 973.76 | 600 | 424.6683 | 175.3317 | 150 | 0 | 0 |  |  |  |  | D | 1 | 0 | 0 | 0 | 0 | 1
K -- F | D - F | D -- K -- F | 341.465 | 600 | 414.5075 | 185.4925 | D -- DO -- H -- F | 849.475 | 450 | 414.5075 | 35.4925 | 150 | 0 | 0 |  |  |  |  | DO | 1 | 0 | 0 | 0 | 0 | 1 | Transponder Type | Bit Rate (Gbps) | Cost (cu)
| D - L | D --- K -- F -- L | 894.93 | 300 | 185.4342 | 114.5658 | D -- DO -- H -- L | 975.035 | 300 | 185.4342 | 114.5658 | 150 | 0 | 0 |  |  |  |  | F | 1 | 1 | 0 | 0 | 0 | 2 | 100G | 100 | 15
| D - M | D -- K -- F -- M | 839.23 | 300 | 213.8483 | 86.1517 | D -- DO -- H -- F -- M | 1347.24 | 200 | 213.8483 | -13.8483 | 100 | 1 | 100 |  |  |  |  | H | 1 | 0 | 0 | 0 | 0 | 1 | 150G | 150 | 16.3689
| DO - F | DO -- D -- K -- F | 428.91 | 400 | 320.7817 | 79.2183 | DO -- H -- F | 762.03 | 300 | 320.7817 | -20.7817 | 150 | 1 | 150 |  |  |  |  | HH | 0 | 0 | 0 | 0 | 0 | 0 | 200G | 200 | 16.7467
| F - K | F -- K | 268.91 | 500 | 277.5742 | 222.4258 | F -- H -- DO -- D -- K | 922.03 | 300 | 277.5742 | 22.4258 | 150 | 0 | 0 |  |  |  |  | K | 0 | 0 | 0 | 0 | 0 | 0 | 250G | 250 | 16.8866
F -- L | B - F | B -- L -- F | 774.56 | 750 | 593.39 | 156.61 | B -- H -- F | 778.62 | 750 | 593.39 | 156.61 | 150 | 0 | 0 |  |  |  |  | L | 1 | 0 | 0 | 0 | 0 | 1 | 300G | 300 | 17
| D - L | D --- K -- F -- L | 894.93 | 300 | 185.4342 | 114.5658 | D -- DO -- H -- L | 975.035 | 300 | 185.4342 | 114.5658 | 150 | 0 | 0 |  |  |  |  | M | 1 | 0 | 0 | 0 | 0 | 1
| F - L | F -- L | 553.465 | 600 | 491.4757 | 108.5243 | F -- N -- L | 660.12 | 600 | 491.4757 | 108.5243 | 150 | 0 | 0 |  |  |  |  | N | 2 | 0 | 0 | 0 | 0 | 2
F -- M | D - M | D -- K -- F -- M | 839.23 | 300 | 213.8483 | 86.1517 | D -- K -- F -- N -- M | 844.89 | 300 | 213.8483 | 86.1517 | 150 | 0 | 0 |  |  |  |  | S | 0 | 1 | 0 | 0 | 0 | 1
| F - M | F -- M | 497.765 | 1400 | 1151.328 | 248.672 | F -- N -- M | 503.425 | 1500 | 1151.328 | 348.672 | 200 | 0 | 0 |  |  |  |  | U | 0 | 0 | 0 | 0 | 0 | 0
F -- N | F - N | F -- N | 285.28 | 1000 | 779.5233 | 220.4767 | F -- S -- N | 539.805 | 600 | 779.5233 | -179.5233 | 150 | 2 | 300 |  |  |  |  | # of Trans. | 9 | 2 | 0 | 0 | 0 | 11
F -- S | F - S | F -- S | 239.47 | 1250 | 886.1545 | 363.8455 | F -- N -- S | 585.615 | 750 | 886.1545 | -136.1545 | 150 | 1 | 150 |  |  |  |  | Cost (cu) | 135 | 32.7378 | 0 | 0 | 0 | 167.7378
| F - U | F -- S -- U | 381.34 | 400 | 233.807 | 166.193 | F -- M -- U | 673.165 | 300 | 233.807 | 66.193 | 150 | 0 | 0 |  |  |  |  | Bit Rate (Gbps) | 900 | 300 | 0 | 0 | 0 | 1200 | No-Rerouting - Total Capacity
H -- HH | D - HH | D -- DO -- H -- HH | 632.295 | 600 | 416.1478 | 183.8522 | D -- HH | 692.195 | 600 | 416.1478 | 183.8522 | 150 | 0 | 0 | [11 empty] | Node | 100G | 150G | 200G | 250G | 300G | Total
| F - HH | F -- H -- HH | 566.26 | 600 | 424.6683 | 175.3317 | F -- K -- D -- HH | 1033.66 | 600 | 424.6683 | 175.3317 | 150 | 0 | 0 | [11 empty] | B | 1 | 5 | 2 | 1 | 0 | 9
| H - HH | H -- HH | 174.54 | 250 | 80.3367 | 169.6633 | H -- B -- HH | 811.21 | 150 | 80.3367 | 69.6633 | 150 | 0 | 0 | [11 empty] | D | 1 | 8 | 5 | 0 | 3 | 17
H -- L | H - L | H -- L | 517.28 | 200 | 67.2418 | 132.7582 | H -- B -- L | 607.995 | 150 | 67.2418 | 82.7582 | 150 | 0 | 0 |  |  |  |  | No-Rerouting - Working Capacity | [6 empty] | DO | 1 | 0 | 3 | 0 | 2 | 6
L -- N | L - M | L -- N -- M | 592.985 | 300 | 175.9192 | 124.0808 | L -- F -- M | 1051.23 | 300 | 175.9192 | 124.0808 | 150 | 0 | 0 | No-Rerouting |  |  |  | Node | 100G | 150G | 200G | 250G | 300G | Total | F | 1 | 14 | 18 | 11 | 0 | 44
| L - N | L -- N | 374.84 | 200 | 115.1143 | 84.8857 | L -- F -- N | 838.745 | 150 | 115.1143 | 34.8857 | 150 | 0 | 0 |  |  |  |  | B | 0 | 5 | 2 | 1 | 0 | 8 | H | 1 | 0 | 10 | 1 | 0 | 12
| L - S | L -- N -- S | 675.175 | 150 | 87.5685 | 62.4315 | L -- F -- S | 792.935 | 150 | 87.5685 | 62.4315 | 150 | 0 | 0 | IP Links | Working Capacity (G) | Spare Capacity(G) | Total Capacity (G) | D | 0 | 8 | 5 | 0 | 3 | 16 | HH | 0 | 9 | 1 | 1 | 0 | 11
| L - U | L -- N -- M -- U | 768.385 | 150 | 46.164 | 103.836 | L -- F -- S -- U | 934.805 | 150 | 46.164 | 103.836 | 150 | 0 | 0 | B - F | 750 | 0 | 750 | DO | 0 | 0 | 3 | 0 | 2 | 5 | K | 0 | 0 | 1 | 2 | 1 | 4
N -- M | L - M | L -- N -- M | 592.985 | 300 | 175.9192 | 124.0808 | L -- N -- S -- U -- M | 992.445 | 300 | 175.9192 | 124.0808 | 150 | 0 | 0 | B - H | 200 | 0 | 200 | F | 0 | 13 | 18 | 11 | 0 | 42 | L | 1 | 11 | 2 | 1 | 0 | 15
| L - U | L -- N -- M -- U | 768.385 | 150 | 46.164 | 103.836 | L -- N -- S -- U | 817.045 | 150 | 46.164 | 103.836 | 150 | 0 | 0 | B - HH | 200 | 0 | 200 | H | 0 | 0 | 10 | 1 | 0 | 11 | M | 1 | 4 | 8 | 0 | 0 | 13
U -- M | L - U | L -- N -- M -- U | 768.385 | 150 | 46.164 | 103.836 | L -- N -- S -- U | 817.045 | 150 | 46.164 | 103.836 | 150 | 0 | 0 | B - L | 250 | 15.54 | 265.54 | HH | 0 | 9 | 1 | 1 | 0 | 11 | N | 2 | 0 | 2 | 4 | 0 | 8
| M - S | M -- U -- S | 317.27 | 200 | 136.8753 | 63.1247 | M -- N -- S | 518.48 | 200 | 136.8753 | 63.1247 | 200 | 0 | 0 | D - DO | 600 | 0 | 600 | K | 0 | 0 | 1 | 2 | 1 | 4 | S | 0 | 2 | 2 | 5 | 0 | 9
S -- N | L - S | L -- N -- S | 675.175 | 150 | 87.5685 | 62.4315 | L -- F -- S | 792.935 | 150 | 87.5685 | 62.4315 | 150 | 0 | 0 | D - F | 600 | 0 | 600 | L | 0 | 11 | 2 | 1 | 0 | 14 | U | 0 | 1 | 2 | 0 | 0 | 3
| N - S | N -- S | 300.335 | 200 | 33.2983 | 166.7017 | N -- F -- S | 524.75 | 200 | 33.2983 | 166.7017 | 200 | 0 | 0 | D - H | 400 | 0 | 400 | M | 0 | 4 | 8 | 0 | 0 | 12 | # of Trans. | 9 | 54 | 56 | 26 | 6 | 151
S -- U | F - U | F -- S -- U | 381.34 | 400 | 233.807 | 166.193 | F -- M -- U | 673.165 | 300 | 233.807 | 66.193 | 150 | 0 | 0 | D - HH | 600 | 0 | 600 | N | 0 | 0 | 2 | 4 | 0 | 6 | Cost (cu) | 135 | 883.9206 | 937.8152 | 439.0516 | 102 | 2497.7874
| M - S | M -- U -- S | 317.27 | 200 | 136.8753 | 63.1247 | M -- N -- S | 518.48 | 200 | 136.8753 | 63.1247 | 200 | 0 | 0 | D - K | 300 | 0 | 300 | S | 0 | 1 | 2 | 5 | 0 | 8 | Bit Rate (gbps) | 900 | 8100 | 11200 | 6500 | 1800 | 28500
[5 empty] | 9346.1216 | [9 empty] | D - L | 300 | 0 | 300 | U | 0 | 1 | 2 | 0 | 0 | 3
[15 empty] | D - M | 300 | 13.8483 | 313.8483 | # of Trans. | 0 | 52 | 56 | 26 | 6 | 140
[15 empty] | DO - F | 400 | 20.7817 | 420.7817 | Cost (cu) | 0 | 851.1828 | 937.8152 | 439.0516 | 102 | 2330.0496
[15 empty] | DO - H | 200 | 0 | 200 | Bit Rate (gbps) | 0 | 7800 | 11200 | 6500 | 1800 | 27300
[15 empty] | F - H | 800 | 64.5142 | 864.5142
[15 empty] | F - HH | 600 | 0 | 600
[15 empty] | F - K | 500 | 0 | 500
[15 empty] | F - L | 600 | 0 | 600
[15 empty] | F - M | 1400 | 0 | 1400
[15 empty] | F - N | 1000 | 179.5233 | 1179.5233
[15 empty] | F - S | 1250 | 136.1545 | 1386.1545
[15 empty] | F - U | 400 | 0 | 400
[15 empty] | H - HH | 250 | 0 | 250
[15 empty] | H - K | 200 | 0 | 200
[15 empty] | H - L | 200 | 0 | 200
[15 empty] | HH - L | 150 | 0 | 150
[15 empty] | L - M | 300 | 0 | 300
[15 empty] | L - N | 200 | 0 | 200
[15 empty] | L - S | 150 | 0 | 150
[15 empty] | L - U | 150 | 0 | 150
[15 empty] | M - S | 200 | 0 | 200
[15 empty] | N - S | 200 | 0 | 200
[15 empty] | Total: | 13650 | 430.362 | 14080.362

## ES-EP
|  | Normal Mode | [5 empty] | Faiure Mode
Optical Fibre | IP links carried | Optical Path taken by IP link | Reach (km) | Total Capacity (G) | Traffic carried (G) | Free Capacity (G) | Link Utilization (%) | Optical Path taken by IP link | Reach (km) | Total Capacity (G) | Traffic carried (G) | Free Capacity (G) | Reroute required?
B -- H | B - H | B -- H | 386.9 | 200 | 131.954 | 68.046 | 65.977 | B -- HH -- H | 598.85 | 150 | 131.954 | 18.046 | No
B -- HH | B - HH | B -- HH | 424.31 | 200 | 79.7585 | 120.2415 | 39.8792 | B -- H -- HH | 561.44 | 150 | 79.7585 | 70.2415 | No
| HH - L | HH -- B -- L | 645.405 | 150 | 101.5237 | 48.4763 | 67.6825 | HH -- H -- L | 691.82 | 150 | 101.5237 | 48.4763 | No | Links Requiring Extra Capacity | Amount of Extra Capacity Required (G)
B -- L | B - F | B -- L -- F | 774.56 | 750 | 593.39 | 156.61 | 79.1187 | B -- H -- F | 778.62 | 750 | 593.39 | 156.61 | No
| B - L | B -- L | 221.095 | 250 | 165.54 | 84.46 | 66.216 | B -- H -- L | 904.18 | 150 | 165.54 | -15.54 | Yes | None | None
| HH - L | HH -- B -- L | 645.405 | 150 | 101.5237 | 48.4763 | 67.6825 | HH -- H -- L | 691.82 | 150 | 101.5237 | 48.4763 | No
D -- DO | D - DO | D -- DO | 87.445 | 600 | 330.0372 | 269.9628 | 55.0062 | D -- K -- DO | 243.735 | 500 | 330.0372 | 169.9628 | No
| D - H | D -- DO -- H | 457.755 | 400 | 200.11 | 199.89 | 50.0275 | D -- K -- DO -- H | 614.065 | 300 | 200.11 | 99.89 | No
| D - HH | D -- DO -- H -- HH | 632.29 | 600 | 416.1478 | 183.8522 | 69.358 | D -- HH | 692.195 | 600 | 416.1478 | 183.8522 | No
| DO - F | DO -- D -- K -- F | 428.91 | 400 | 320.78 | 79.22 | 80.195 | DO -- K -- F | 440.09 | 400 | 320.78 | 79.22 | No
| H - K | H -- DO -- D -- K | 530.31 | 200 | 22.35 | 177.65 | 11.175 | H -- DO -- K | 541.49 | 150 | 22.35 | 127.65 | No
D -- HH | None
D -- K | D - F | D -- K -- F | 341.365 | 600 | 414.5075 | 185.4925 | 69.0846 | D -- DO -- K -- F | 527.535 | 600 | 414.5075 | 185.4925 | No
| D - K | D -- K | 72.555 | 300 | 249.0602 | 50.9398 | 83.0201 | D --DO -- K | 258.625 | 250 | 249.0602 | 0.9398 | No
| D - L | D --- K -- F -- L | 894.93 | 300 | 185.4342 | 114.5658 | 61.8114 | D -- DO -- H -- L | 975.035 | 300 | 185.4342 | 114.5658 | No | [6 empty] | ES-EP - Spare Capacity
| D - M | D -- K -- F -- M | 839.23 | 300 | 213.8483 | 86.1517 | 71.2828 | D --DO -- K -- F -- M | 1025.3 | 300 | 213.8483 | 86.1517 | No | [6 empty] | Node | 100G | 150G | 200G | 250G | 300G | Total
| DO - F | DO -- D -- K -- F | 428.91 | 400 | 320.7817 | 79.2183 | 80.1954 | DO -- K -- F | 440.09 | 400 | 320.7817 | 79.2183 | No | [6 empty] | B | 0 | 0 | 0 | 0 | 0 | 0
| H - K | H -- DO -- D -- K | 530.31 | 200 | 22.35 | 177.65 | 11.175 | H -- DO -- K | 541.49 | 150 | 22.35 | 127.65 | No | [6 empty] | D | 0 | 0 | 0 | 0 | 0 | 0
DO -- H | D - H | D -- DO -- H | 457.755 | 400 | 200.1122 | 199.8878 | 50.0281 | D -- K -- F -- H | 733.185 | 300 | 200.1122 | 99.8878 | No | [6 empty] | DO | 1 | 0 | 0 | 0 | 0 | 1 | Transponder Type | Bit Rate (Gbps) | Cost (cu)
| D - HH | D -- DO -- H -- HH | 632.29 | 600 | 416.1478 | 183.8522 | 69.358 | D -- HH | 692.195 | 600 | 416.1478 | 183.8522 | No | [6 empty] | F | 0 | 1 | 0 | 0 | 0 | 1 | 100G | 100 | 15
| DO - H | DO -- H | 370.31 | 200 | 24.103 | 175.897 | 12.0515 | DO -- D -- K -- F -- H | 820.63 | 150 | 24.103 | 125.897 | No | [6 empty] | H | 1 | 0 | 0 | 0 | 0 | 1 | 150G | 150 | 16.3689
| H - K | H -- DO -- D -- K | 530.31 | 200 | 22.35 | 177.65 | 11.175 | H -- F -- K | 660.63 | 150 | 22.35 | 127.65 | No |  |  | Conclusion |  |  |  | HH | 0 | 0 | 0 | 0 | 0 | 0 | 200G | 200 | 16.7467
DO -- K | None | [18 empty] | K | 0 | 0 | 0 | 0 | 0 | 0 | 250G | 250 | 16.8866
H -- F | F - H | F -- H | 391.72 | 800 | 664.5142 | 135.4858 | 83.0643 | F -- K -- D -- DO -- H | 799.22 | 600 | 664.5142 | -64.5142 | Yes | F - H | 40 | IP Links | Extra Capacity Needed(G) | Extra Capacity Needed % |  | L | 0 | 0 | 0 | 0 | 0 | 0 | 300G | 300 | 17
| F - HH | F -- H -- HH | 566.26 | 600 | 424.6683 | 175.3317 | 70.7781 | F -- K -- D -- DO -- H -- HH | 973.76 | 600 | 424.6683 | 175.3317 | No |  |  | F - H | 40 | 20 |  | M | 0 | 0 | 0 | 0 | 0 | 0
K -- F | D - F | D -- K -- F | 341.465 | 600 | 414.5075 | 185.4925 | 69.0846 | D -- DO -- H -- F | 849.475 | 450 | 414.5075 | 35.4925 | No | DO - F | 12.5 | DO - F | 12.5 | 8.3333 |  | N | 0 | 1 | 0 | 0 | 0 | 1
| D - L | D --- K -- F -- L | 894.93 | 300 | 185.4342 | 114.5658 | 61.8114 | D -- DO -- H -- L | 975.035 | 300 | 185.4342 | 114.5658 | No |  |  | F - N | 135 |  |  | S | 0 | 1 | 0 | 0 | 0 | 1
| D - M | D -- K -- F -- M | 839.23 | 300 | 213.8483 | 86.1517 | 71.2828 | D -- DO -- H -- F -- M | 1347.24 | 200 | 213.8483 | -13.8483 | Yes |  |  | F - S | 105 |  |  | U | 0 | 0 | 0 | 0 | 0 | 0
| DO - F | DO -- D -- K -- F | 428.91 | 400 | 320.7817 | 79.2183 | 80.1954 | DO -- H -- F | 762.03 | 300 | 320.7817 | -20.7817 | Yes |  |  | Total | 292.5 |  |  | # of Trans. | 2 | 3 | 0 | 0 | 0 | 5
| F - K | F -- K | 268.91 | 500 | 277.5742 | 222.4258 | 55.5148 | F -- H -- DO -- D -- K | 922.03 | 300 | 277.5742 | 22.4258 | No |  |  | % | 0.032142 |  |  | Cost (cu) | 30 | 49.1067 | 0 | 0 | 0 | 79.1067 | ES-EP - Total Capacity
F -- L | B - F | B -- L -- F | 774.56 | 750 | 593.39 | 156.61 | 79.1187 | B -- H -- F | 778.62 | 750 | 593.39 | 156.61 | No | [6 empty] | Bit Rate (gbps) | 200 | 450 | 0 | 0 | 0 | 650 | Node | 100G | 150G | 200G | 250G | 300G | Total
| D - L | D --- K -- F -- L | 894.93 | 300 | 185.4342 | 114.5658 | 61.8114 | D -- DO -- H -- L | 975.035 | 300 | 185.4342 | 114.5658 | No | [13 empty] | B | 0 | 5 | 2 | 1 | 0 | 8
| F - L | F -- L | 553.465 | 600 | 491.4757 | 108.5243 | 81.9126 | F -- N -- L | 660.12 | 600 | 491.4757 | 108.5243 | No | [13 empty] | D | 0 | 8 | 5 | 0 | 3 | 16
F -- M | D - M | D -- K -- F -- M | 839.23 | 300 | 213.8483 | 86.1517 | 71.2828 | D -- K -- F -- N -- M | 844.89 | 300 | 213.8483 | 86.1517 | No | [13 empty] | DO | 1 | 0 | 3 | 0 | 2 | 6
| F - M | F -- M | 497.765 | 1400 | 1151.328 | 248.672 | 82.2377 | F -- N -- M | 503.425 | 1500 | 1151.328 | 348.672 | No | [6 empty] | ES-EP - Working Capacity | [6 empty] | F | 0 | 14 | 18 | 11 | 0 | 43
F -- N | F - N | F -- N | 285.28 | 1000 | 779.5233 | 220.4767 | 77.9523 | F -- S -- N | 539.805 | 600 | 779.5233 | -179.5233 | Yes | F - N | 135 |  |  |  |  | Node | 100G | 150G | 200G | 250G | 300G | Total | H | 1 | 0 | 10 | 1 | 0 | 12
F -- S | F - S | F -- S | 239.47 | 1250 | 886.1545 | 363.8455 | 70.8924 | F -- N -- S | 585.615 | 750 | 886.1545 | -136.1545 | Yes | F - S | 105 |  |  |  |  | B | 0 | 5 | 2 | 1 | 0 | 8 | HH | 0 | 9 | 1 | 1 | 0 | 11
| F - U | F -- S -- U | 381.34 | 400 | 233.807 | 166.193 | 58.4518 | F -- M -- U | 673.165 | 300 | 233.807 | 66.193 | No | [6 empty] | D | 0 | 8 | 5 | 0 | 3 | 16 | K | 0 | 0 | 1 | 2 | 1 | 4
H -- HH | D - HH | D -- DO -- H -- HH | 632.295 | 600 | 416.1478 | 183.8522 | 69.358 | D -- HH | 692.195 | 600 | 416.1478 | 183.8522 | No | [6 empty] | DO | 0 | 0 | 3 | 0 | 2 | 5 | L | 0 | 11 | 2 | 1 | 0 | 14
| F - HH | F -- H -- HH | 566.26 | 600 | 424.6683 | 175.3317 | 70.7781 | F -- K -- D -- HH | 1033.66 | 600 | 424.6683 | 175.3317 | No | [6 empty] | F | 0 | 13 | 18 | 11 | 0 | 42 | M | 0 | 4 | 8 | 0 | 0 | 12
| H - HH | H -- HH | 174.54 | 250 | 80.3367 | 169.6633 | 32.1347 | H -- B -- HH | 811.21 | 150 | 80.3367 | 69.6633 | No | [6 empty] | H | 0 | 0 | 10 | 1 | 0 | 11 | N | 0 | 1 | 2 | 4 | 0 | 7
H -- L | H - L | H -- L | 517.28 | 200 | 67.2418 | 132.7582 | 33.6209 | H -- B -- L | 607.995 | 150 | 67.2418 | 82.7582 | No | [6 empty] | HH | 0 | 9 | 1 | 1 | 0 | 11 | S | 0 | 2 | 2 | 5 | 0 | 9
L -- N | L - M | L -- N -- M | 592.985 | 300 | 175.9192 | 124.0808 | 58.6397 | L -- F -- M | 1051.23 | 300 | 175.9192 | 124.0808 | No | [6 empty] | K | 0 | 0 | 1 | 2 | 1 | 4 | U | 0 | 1 | 2 | 0 | 0 | 3
| L - N | L -- N | 374.84 | 200 | 115.1143 | 84.8857 | 57.5572 | L -- F -- N | 838.745 | 150 | 115.1143 | 34.8857 | No | [6 empty] | L | 0 | 11 | 2 | 1 | 0 | 14 | # of Trans. | 2 | 55 | 56 | 26 | 6 | 145
| L - S | L -- N -- S | 675.175 | 150 | 87.5685 | 62.4315 | 58.379 | L -- F -- S | 792.935 | 150 | 87.5685 | 62.4315 | No | [6 empty] | M | 0 | 4 | 8 | 0 | 0 | 12 | Cost (cu) | 30 | 900.2895 | 937.8152 | 439.0516 | 102 | 2409.1563
| L - U | L -- N -- M -- U | 768.385 | 150 | 46.164 | 103.836 | 30.776 | L -- F -- S -- U | 934.805 | 150 | 46.164 | 103.836 | No | [6 empty] | N | 0 | 0 | 2 | 4 | 0 | 6 | Bit Rate (gbps) | 200 | 8250 | 11200 | 6500 | 1800 | 27950
N -- M | L - M | L -- N -- M | 592.985 | 300 | 175.9192 | 124.0808 | 58.6397 | L -- N -- S -- U -- M | 992.445 | 300 | 175.9192 | 124.0808 | No | [6 empty] | S | 0 | 1 | 2 | 5 | 0 | 8
| L - U | L -- N -- M -- U | 768.385 | 150 | 46.164 | 103.836 | 30.776 | L -- N -- S -- U | 817.045 | 150 | 46.164 | 103.836 | No | [6 empty] | U | 0 | 1 | 2 | 0 | 0 | 3
U -- M | L - U | L -- N -- M -- U | 768.385 | 150 | 46.164 | 103.836 | 30.776 | L -- N -- S -- U | 817.045 | 150 | 46.164 | 103.836 | No | [6 empty] | # of Trans. | 0 | 52 | 56 | 26 | 6 | 140
| M - S | M -- U -- S | 317.27 | 200 | 136.8753 | 63.1247 | 68.4377 | M -- N -- S | 518.48 | 200 | 136.8753 | 63.1247 | No | [6 empty] | Cost (cu) | 0 | 851.1828 | 937.8152 | 439.0516 | 102 | 2330.0496
S -- N | L - S | L -- N -- S | 675.175 | 150 | 87.5685 | 62.4315 | 58.379 | L -- F -- S | 792.935 | 150 | 87.5685 | 62.4315 | No | [6 empty] | Bit Rate (gbps) | 0 | 7800 | 11200 | 6500 | 1800 | 27300
| N - S | N -- S | 300.335 | 200 | 33.2983 | 166.7017 | 16.6492 | N -- F -- S | 524.75 | 200 | 33.2983 | 166.7017 | No
S -- U | F - U | F -- S -- U | 381.34 | 400 | 233.807 | 166.193 | 58.4518 | F -- M -- U | 673.165 | 300 | 233.807 | 66.193 | No
| M - S | M -- U -- S | 317.27 | 200 | 136.8753 | 63.1247 | 68.4377 | M -- N -- S | 518.48 | 200 | 136.8753 | 63.1247 | No
9346.1216
ES-EP
[16 empty] | IP Links | Working Capacity (G) | Spare Capacity(G) | Total Capacity (G)
[16 empty] | B - F | 750 | 0 | 750
[16 empty] | B - H | 200 | 0 | 200
[16 empty] | B - HH | 200 | 0 | 200
[16 empty] | B - L | 250 | 0 | 250
[16 empty] | D - DO | 600 | 0 | 600
[16 empty] | D - F | 600 | 0 | 600
[16 empty] | D - H | 400 | 0 | 400
[16 empty] | D - HH | 600 | 0 | 600
[16 empty] | D - K | 300 | 0 | 300
[16 empty] | D - L | 300 | 0 | 300
[16 empty] | D - M | 300 | 0 | 300
[16 empty] | DO - F | 400 | 12.5 | 412.5
[16 empty] | DO - H | 200 | 0 | 200
[16 empty] | F - H | 800 | 40 | 840
[16 empty] | F - HH | 600 | 0 | 600
[16 empty] | F - K | 500 | 0 | 500
[16 empty] | F - L | 600 | 0 | 600
[16 empty] | F - M | 1400 | 0 | 1400
[16 empty] | F - N | 1000 | 135 | 1135
[16 empty] | F - S | 1250 | 105 | 1355
[16 empty] | F - U | 400 | 0 | 400
[16 empty] | H - HH | 250 | 0 | 250
[16 empty] | H - K | 200 | 0 | 200
[16 empty] | H - L | 200 | 0 | 200
[16 empty] | HH - L | 150 | 0 | 150
[16 empty] | L - M | 300 | 0 | 300
[16 empty] | L - N | 200 | 0 | 200
[16 empty] | L - S | 150 | 0 | 150
[16 empty] | L - U | 150 | 0 | 150
[16 empty] | M - S | 200 | 0 | 200
[16 empty] | N - S | 200 | 0 | 200
[16 empty] | Total: | 13650 | 292.5 | 13942.5

## US-EP
|  | Normal Mode | [5 empty] | Faiure Mode
Optical Fibre | IP links carried | Optical Path taken by IP link | Reach (km) | Total Capacity (G) | Traffic carried (G) | Free Capacity (G) | Link Utilization (%) | Optical Path taken by IP link | Reach (km) | Total Capacity (G) | Traffic carried (G) | Free Capacity (G) | Reroute required?
B -- H | B - H | B -- H | 386.9 | 200 | 131.954 | 68.046 | 65.977 | B -- HH -- H | 598.85 | 150 | 131.954 | 18.046 | No
B -- HH | B - HH | B -- HH | 424.31 | 200 | 79.7585 | 120.2415 | 39.8792 | B -- H -- HH | 561.44 | 150 | 79.7585 | 70.2415 | No
| HH - L | HH -- B -- L | 645.405 | 150 | 101.5237 | 48.4763 | 67.6825 | HH -- H -- L | 691.82 | 150 | 101.5237 | 48.4763 | No | Links Requiring Extra Capacity | Amount of Extra Capacity Required (G)
B -- L | B - F | B -- L -- F | 774.56 | 750 | 593.39 | 156.61 | 79.1187 | B -- H -- F | 778.62 | 750 | 593.39 | 156.61 | No
| B - L | B -- L | 221.095 | 250 | 165.54 | 84.46 | 66.216 | B -- H -- L | 904.18 | 150 | 165.54 | -15.54 | Yes | None | None
| HH - L | HH -- B -- L | 645.405 | 150 | 101.5237 | 48.4763 | 67.6825 | HH -- H -- L | 691.82 | 150 | 101.5237 | 48.4763 | No
D -- DO | D - DO | D -- DO | 87.445 | 600 | 330.0372 | 269.9628 | 55.0062 | D -- K -- DO | 243.735 | 500 | 330.0372 | 169.9628 | No
| D - H | D -- DO -- H | 457.755 | 400 | 200.11 | 199.89 | 50.0275 | D -- K -- DO -- H | 614.065 | 300 | 200.11 | 99.89 | No
| D - HH | D -- DO -- H -- HH | 632.29 | 600 | 416.1478 | 183.8522 | 69.358 | D -- HH | 692.195 | 600 | 416.1478 | 183.8522 | No
| DO - F | DO -- D -- K -- F | 428.91 | 400 | 320.78 | 79.22 | 80.195 | DO -- K -- F | 440.09 | 400 | 320.78 | 79.22 | No
| H - K | H -- DO -- D -- K | 530.31 | 200 | 22.35 | 177.65 | 11.175 | H -- DO -- K | 541.49 | 150 | 22.35 | 127.65 | No
D -- HH | None
D -- K | D - F | D -- K -- F | 341.365 | 600 | 414.5075 | 185.4925 | 69.0846 | D -- DO -- K -- F | 527.535 | 600 | 414.5075 | 185.4925 | No
| D - K | D -- K | 72.555 | 300 | 249.0602 | 50.9398 | 83.0201 | D --DO -- K | 258.625 | 250 | 249.0602 | 0.9398 | No
| D - L | D --- K -- F -- L | 894.93 | 300 | 185.4342 | 114.5658 | 61.8114 | D -- DO -- H -- L | 975.035 | 300 | 185.4342 | 114.5658 | No | [6 empty] | US-EP - Spare Capacity
| D - M | D -- K -- F -- M | 839.23 | 300 | 213.8483 | 86.1517 | 71.2828 | D --DO -- K -- F -- M | 1025.3 | 300 | 213.8483 | 86.1517 | No | [6 empty] | Node | 100G | 150G | 200G | 250G | 300G | Total
| DO - F | DO -- D -- K -- F | 428.91 | 400 | 320.7817 | 79.2183 | 80.1954 | DO -- K -- F | 440.09 | 400 | 320.7817 | 79.2183 | No | [6 empty] | B | 0 | 0 | 0 | 0 | 0 | 0
| H - K | H -- DO -- D -- K | 530.31 | 200 | 22.35 | 177.65 | 11.175 | H -- DO -- K | 541.49 | 150 | 22.35 | 127.65 | No | [6 empty] | D | 0 | 0 | 0 | 0 | 0 | 0
DO -- H | D - H | D -- DO -- H | 457.755 | 400 | 200.1122 | 199.8878 | 50.0281 | D -- K -- F -- H | 733.185 | 300 | 200.1122 | 99.8878 | No | [6 empty] | DO | 0 | 0 | 0 | 0 | 0 | 0 | Transponder Type | Bit Rate (Gbps) | Cost (cu)
| D - HH | D -- DO -- H -- HH | 632.29 | 600 | 416.1478 | 183.8522 | 69.358 | D -- HH | 692.195 | 600 | 416.1478 | 183.8522 | No | [6 empty] | F | 1 | 0 | 0 | 0 | 0 | 1 | 100G | 100 | 15
| DO - H | DO -- H | 370.31 | 200 | 24.103 | 175.897 | 12.0515 | DO -- D -- K -- F -- H | 820.63 | 150 | 24.103 | 125.897 | No | [6 empty] | H | 1 | 0 | 0 | 0 | 0 | 1 | 150G | 150 | 16.3689
| H - K | H -- DO -- D -- K | 530.31 | 200 | 22.35 | 177.65 | 11.175 | H -- F -- K | 660.63 | 150 | 22.35 | 127.65 | No |  |  | Conclusion |  |  |  | HH | 0 | 0 | 0 | 0 | 0 | 0 | 200G | 200 | 16.7467
DO -- K | None | [18 empty] | K | 0 | 0 | 0 | 0 | 0 | 0 | 250G | 250 | 16.8866
H -- F | F - H | F -- H | 391.72 | 800 | 664.5142 | 135.4858 | 83.0643 | F -- K -- D -- DO -- H | 799.22 | 600 | 664.5142 | -64.5142 | Yes | F - H | 22 | IP Links | Extra Capacity Needed(G) | Extra Capacity Needed % |  | L | 0 | 0 | 0 | 0 | 0 | 0 | 300G | 300 | 17
| F - HH | F -- H -- HH | 566.26 | 600 | 424.6683 | 175.3317 | 70.7781 | F -- K -- D -- DO -- H -- HH | 973.76 | 600 | 424.6683 | 175.3317 | No |  |  | F - H | 22 | 11 |  | M | 0 | 0 | 0 | 0 | 0 | 0
K -- F | D - F | D -- K -- F | 341.465 | 600 | 414.5075 | 185.4925 | 69.0846 | D -- DO -- H -- F | 849.475 | 450 | 414.5075 | 35.4925 | No | None | None | F - N | 93 | 62 |  | N | 1 | 0 | 0 | 0 | 0 | 1
| D - L | D --- K -- F -- L | 894.93 | 300 | 185.4342 | 114.5658 | 61.8114 | D -- DO -- H -- L | 975.035 | 300 | 185.4342 | 114.5658 | No |  |  | F - S | 78 |  |  | S | 1 | 0 | 0 | 0 | 0 | 1
| D - M | D -- K -- F -- M | 839.23 | 300 | 213.8483 | 86.1517 | 71.2828 | D -- DO -- H -- F -- M | 1347.24 | 200 | 213.8483 | -13.8483 | Yes |  |  | Total | 193 |  |  | U | 0 | 0 | 0 | 0 | 0 | 0
| DO - F | DO -- D -- K -- F | 428.91 | 400 | 320.7817 | 79.2183 | 80.1954 | DO -- H -- F | 762.03 | 300 | 320.7817 | -20.7817 | Yes |  |  | % | 0.021209 |  |  | # of Trans. | 4 | 0 | 0 | 0 | 0 | 4 | US-EP - Total Capacity
| F - K | F -- K | 268.91 | 500 | 277.5742 | 222.4258 | 55.5148 | F -- H -- DO -- D -- K | 922.03 | 300 | 277.5742 | 22.4258 | No | [6 empty] | Cost (cu) | 60 | 0 | 0 | 0 | 0 | 60 | Node | 100G | 150G | 200G | 250G | 300G | Total
F -- L | B - F | B -- L -- F | 774.56 | 750 | 593.39 | 156.61 | 79.1187 | B -- H -- F | 778.62 | 750 | 593.39 | 156.61 | No | [6 empty] | Bit Rate (gbps) | 400 | 0 | 0 | 0 | 0 | 400 | B | 0 | 5 | 2 | 1 | 0 | 8
| D - L | D --- K -- F -- L | 894.93 | 300 | 185.4342 | 114.5658 | 61.8114 | D -- DO -- H -- L | 975.035 | 300 | 185.4342 | 114.5658 | No | [13 empty] | D | 0 | 8 | 5 | 0 | 3 | 16
| F - L | F -- L | 553.465 | 600 | 491.4757 | 108.5243 | 81.9126 | F -- N -- L | 660.12 | 600 | 491.4757 | 108.5243 | No | [13 empty] | DO | 0 | 0 | 3 | 0 | 2 | 5
F -- M | D - M | D -- K -- F -- M | 839.23 | 300 | 213.8483 | 86.1517 | 71.2828 | D -- K -- F -- N -- M | 844.89 | 300 | 213.8483 | 86.1517 | No | [13 empty] | F | 1 | 13 | 18 | 11 | 0 | 43
| F - M | F -- M | 497.765 | 1400 | 1151.328 | 248.672 | 82.2377 | F -- N -- M | 503.425 | 1500 | 1151.328 | 348.672 | No | [6 empty] | US-EP - Working Capacity | [6 empty] | H | 1 | 0 | 10 | 1 | 0 | 12
F -- N | F - N | F -- N | 285.28 | 1000 | 779.5233 | 220.4767 | 77.9523 | F -- S -- N | 539.805 | 600 | 779.5233 | -179.5233 | Yes | F - N | 93 |  |  |  |  | Node | 100G | 150G | 200G | 250G | 300G | Total | HH | 0 | 9 | 1 | 1 | 0 | 11
F -- S | F - S | F -- S | 239.47 | 1250 | 886.1545 | 363.8455 | 70.8924 | F -- N -- S | 585.615 | 750 | 886.1545 | -136.1545 | Yes | F - S | 78 |  |  |  |  | B | 0 | 5 | 2 | 1 | 0 | 8 | K | 0 | 0 | 1 | 2 | 1 | 4
| F - U | F -- S -- U | 381.34 | 400 | 233.807 | 166.193 | 58.4518 | F -- M -- U | 673.165 | 300 | 233.807 | 66.193 | No | [6 empty] | D | 0 | 8 | 5 | 0 | 3 | 16 | L | 0 | 11 | 2 | 1 | 0 | 14
H -- HH | D - HH | D -- DO -- H -- HH | 632.295 | 600 | 416.1478 | 183.8522 | 69.358 | D -- HH | 692.195 | 600 | 416.1478 | 183.8522 | No | [6 empty] | DO | 0 | 0 | 3 | 0 | 2 | 5 | M | 0 | 4 | 8 | 0 | 0 | 12
| F - HH | F -- H -- HH | 566.26 | 600 | 424.6683 | 175.3317 | 70.7781 | F -- K -- D -- HH | 1033.66 | 600 | 424.6683 | 175.3317 | No | [6 empty] | F | 0 | 13 | 18 | 11 | 0 | 42 | N | 1 | 0 | 2 | 4 | 0 | 7
| H - HH | H -- HH | 174.54 | 250 | 80.3367 | 169.6633 | 32.1347 | H -- B -- HH | 811.21 | 150 | 80.3367 | 69.6633 | No | [6 empty] | H | 0 | 0 | 10 | 1 | 0 | 11 | S | 1 | 1 | 2 | 5 | 0 | 9
H -- L | H - L | H -- L | 517.28 | 200 | 67.2418 | 132.7582 | 33.6209 | H -- B -- L | 607.995 | 150 | 67.2418 | 82.7582 | No | [6 empty] | HH | 0 | 9 | 1 | 1 | 0 | 11 | U | 0 | 1 | 2 | 0 | 0 | 3
L -- N | L - M | L -- N -- M | 592.985 | 300 | 175.9192 | 124.0808 | 58.6397 | L -- F -- M | 1051.23 | 300 | 175.9192 | 124.0808 | No | [6 empty] | K | 0 | 0 | 1 | 2 | 1 | 4 | # of Trans. | 4 | 52 | 56 | 26 | 6 | 144
| L - N | L -- N | 374.84 | 200 | 115.1143 | 84.8857 | 57.5572 | L -- F -- N | 838.745 | 150 | 115.1143 | 34.8857 | No | [6 empty] | L | 0 | 11 | 2 | 1 | 0 | 14 | Cost (cu) | 60 | 851.1828 | 937.8152 | 439.0516 | 102 | 2390.0496
| L - S | L -- N -- S | 675.175 | 150 | 87.5685 | 62.4315 | 58.379 | L -- F -- S | 792.935 | 150 | 87.5685 | 62.4315 | No | [6 empty] | M | 0 | 4 | 8 | 0 | 0 | 12 | Bit Rate (gbps) | 400 | 7800 | 11200 | 6500 | 1800 | 27700
| L - U | L -- N -- M -- U | 768.385 | 150 | 46.164 | 103.836 | 30.776 | L -- F -- S -- U | 934.805 | 150 | 46.164 | 103.836 | No | [6 empty] | N | 0 | 0 | 2 | 4 | 0 | 6
N -- M | L - M | L -- N -- M | 592.985 | 300 | 175.9192 | 124.0808 | 58.6397 | L -- N -- S -- U -- M | 992.445 | 300 | 175.9192 | 124.0808 | No | [6 empty] | S | 0 | 1 | 2 | 5 | 0 | 8
| L - U | L -- N -- M -- U | 768.385 | 150 | 46.164 | 103.836 | 30.776 | L -- N -- S -- U | 817.045 | 150 | 46.164 | 103.836 | No | [6 empty] | U | 0 | 1 | 2 | 0 | 0 | 3
U -- M | L - U | L -- N -- M -- U | 768.385 | 150 | 46.164 | 103.836 | 30.776 | L -- N -- S -- U | 817.045 | 150 | 46.164 | 103.836 | No | [6 empty] | # of Trans. | 0 | 52 | 56 | 26 | 6 | 140
| M - S | M -- U -- S | 317.27 | 200 | 136.8753 | 63.1247 | 68.4377 | M -- N -- S | 518.48 | 200 | 136.8753 | 63.1247 | No | [6 empty] | Cost (cu) | 0 | 851.1828 | 937.8152 | 439.0516 | 102 | 2330.0496
S -- N | L - S | L -- N -- S | 675.175 | 150 | 87.5685 | 62.4315 | 58.379 | L -- F -- S | 792.935 | 150 | 87.5685 | 62.4315 | No | [6 empty] | Bit Rate (gbps) | 0 | 7800 | 11200 | 6500 | 1800 | 27300
| N - S | N -- S | 300.335 | 200 | 33.2983 | 166.7017 | 16.6492 | N -- F -- S | 524.75 | 200 | 33.2983 | 166.7017 | No
S -- U | F - U | F -- S -- U | 381.34 | 400 | 233.807 | 166.193 | 58.4518 | F -- M -- U | 673.165 | 300 | 233.807 | 66.193 | No
| M - S | M -- U -- S | 317.27 | 200 | 136.8753 | 63.1247 | 68.4377 | M -- N -- S | 518.48 | 200 | 136.8753 | 63.1247 | No
9346.1216
US-EP
[16 empty] | IP Links | Working Capacity (G) | Spare Capacity(G) | Total Capacity (G)
[16 empty] | B - F | 750 | 0 | 750
[16 empty] | B - H | 200 | 0 | 200
[16 empty] | B - HH | 200 | 0 | 200
[16 empty] | B - L | 250 | 0 | 250
[16 empty] | D - DO | 600 | 0 | 600
[16 empty] | D - F | 600 | 0 | 600
[16 empty] | D - H | 400 | 0 | 400
[16 empty] | D - HH | 600 | 0 | 600
[16 empty] | D - K | 300 | 0 | 300
[16 empty] | D - L | 300 | 0 | 300
[16 empty] | D - M | 300 | 0 | 300
[16 empty] | DO - F | 400 | 0 | 400
[16 empty] | DO - H | 200 | 0 | 200
[16 empty] | F - H | 800 | 22 | 822
[16 empty] | F - HH | 600 | 0 | 600
[16 empty] | F - K | 500 | 0 | 500
[16 empty] | F - L | 600 | 0 | 600
[16 empty] | F - M | 1400 | 0 | 1400
[16 empty] | F - N | 1000 | 93 | 1093
[16 empty] | F - S | 1250 | 78 | 1328
[16 empty] | F - U | 400 | 0 | 400
[16 empty] | H - HH | 250 | 0 | 250
[16 empty] | H - K | 200 | 0 | 200
[16 empty] | H - L | 200 | 0 | 200
[16 empty] | HH - L | 150 | 0 | 150
[16 empty] | L - M | 300 | 0 | 300
[16 empty] | L - N | 200 | 0 | 200
[16 empty] | L - S | 150 | 0 | 150
[16 empty] | L - U | 150 | 0 | 150
[16 empty] | M - S | 200 | 0 | 200
[16 empty] | N - S | 200 | 0 | 200
[16 empty] | Total: | 13650 | 193 | 13843

## US-UP
|  | Normal Mode | [5 empty] | Faiure Mode
Optical Fibre | IP links carried | Optical Path taken by IP link | Reach (km) | Total Capacity (G) | Traffic carried (G) | Free Capacity (G) | Link Utilization (%) | Optical Path taken by IP link | Reach (km) | Total Capacity (G) | Traffic carried (G) | Free Capacity (G) | Reroute required?
B -- H | B - H | B -- H | 386.9 | 200 | 131.954 | 68.046 | 65.977 | B -- HH -- H | 598.85 | 150 | 131.954 | 18.046 | No
B -- HH | B - HH | B -- HH | 424.31 | 200 | 79.7585 | 120.2415 | 39.8792 | B -- H -- HH | 561.44 | 150 | 79.7585 | 70.2415 | No
| HH - L | HH -- B -- L | 645.405 | 150 | 101.5237 | 48.4763 | 67.6825 | HH -- H -- L | 691.82 | 150 | 101.5237 | 48.4763 | No | Links Requiring Extra Capacity | Amount of Extra Capacity Required (G)
B -- L | B - F | B -- L -- F | 774.56 | 750 | 593.39 | 156.61 | 79.1187 | B -- H -- F | 778.62 | 750 | 593.39 | 156.61 | No
| B - L | B -- L | 221.095 | 250 | 165.54 | 84.46 | 66.216 | B -- H -- L | 904.18 | 150 | 165.54 | -15.54 | Yes | None | None
| HH - L | HH -- B -- L | 645.405 | 150 | 101.5237 | 48.4763 | 67.6825 | HH -- H -- L | 691.82 | 150 | 101.5237 | 48.4763 | No
D -- DO | D - DO | D -- DO | 87.445 | 600 | 330.0372 | 269.9628 | 55.0062 | D -- K -- DO | 243.735 | 500 | 330.0372 | 169.9628 | No
| D - H | D -- DO -- H | 457.755 | 400 | 200.11 | 199.89 | 50.0275 | D -- K -- DO -- H | 614.065 | 300 | 200.11 | 99.89 | No
| D - HH | D -- DO -- H -- HH | 632.29 | 600 | 416.1478 | 183.8522 | 69.358 | D -- HH | 692.195 | 600 | 416.1478 | 183.8522 | No
| DO - F | DO -- D -- K -- F | 428.91 | 400 | 320.78 | 79.22 | 80.195 | DO -- K -- F | 440.09 | 400 | 320.78 | 79.22 | No
| H - K | H -- DO -- D -- K | 530.31 | 200 | 22.35 | 177.65 | 11.175 | H -- DO -- K | 541.49 | 150 | 22.35 | 127.65 | No
D -- HH | None
D -- K | D - F | D -- K -- F | 341.365 | 600 | 414.5075 | 185.4925 | 69.0846 | D -- DO -- K -- F | 527.535 | 600 | 414.5075 | 185.4925 | No
| D - K | D -- K | 72.555 | 300 | 249.0602 | 50.9398 | 83.0201 | D --DO -- K | 258.625 | 250 | 249.0602 | 0.9398 | No
| D - L | D --- K -- F -- L | 894.93 | 300 | 185.4342 | 114.5658 | 61.8114 | D -- DO -- H -- L | 975.035 | 300 | 185.4342 | 114.5658 | No | [6 empty] | US-UP - Spare Capacity
| D - M | D -- K -- F -- M | 839.23 | 300 | 213.8483 | 86.1517 | 71.2828 | D --DO -- K -- F -- M | 1025.3 | 300 | 213.8483 | 86.1517 | No | [6 empty] | Node | 100G | 150G | 200G | 250G | 300G | Total
| DO - F | DO -- D -- K -- F | 428.91 | 400 | 320.7817 | 79.2183 | 80.1954 | DO -- K -- F | 440.09 | 400 | 320.7817 | 79.2183 | No | [6 empty] | B | 0 | 0 | 0 | 0 | 0 | 0
| H - K | H -- DO -- D -- K | 530.31 | 200 | 22.35 | 177.65 | 11.175 | H -- DO -- K | 541.49 | 150 | 22.35 | 127.65 | No | [6 empty] | D | 0 | 0 | 0 | 0 | 0 | 0
DO -- H | D - H | D -- DO -- H | 457.755 | 400 | 200.1122 | 199.8878 | 50.0281 | D -- K -- F -- H | 733.185 | 300 | 200.1122 | 99.8878 | No | [6 empty] | DO | 0 | 0 | 0 | 0 | 0 | 0 | Transponder Type | Bit Rate (Gbps) | Cost (cu)
| D - HH | D -- DO -- H -- HH | 632.29 | 600 | 416.1478 | 183.8522 | 69.358 | D -- HH | 692.195 | 600 | 416.1478 | 183.8522 | No | [6 empty] | F | 0 | 0 | 0 | 0 | 0 | 0 | 100G | 100 | 15
| DO - H | DO -- H | 370.31 | 200 | 24.103 | 175.897 | 12.0515 | DO -- D -- K -- F -- H | 820.63 | 150 | 24.103 | 125.897 | No | [6 empty] | H | 0 | 0 | 0 | 0 | 0 | 0 | 150G | 150 | 16.3689
| H - K | H -- DO -- D -- K | 530.31 | 200 | 22.35 | 177.65 | 11.175 | H -- F -- K | 660.63 | 150 | 22.35 | 127.65 | No |  |  | Conclusion |  |  |  | HH | 0 | 0 | 0 | 0 | 0 | 0 | 200G | 200 | 16.7467
DO -- K | None | [18 empty] | K | 0 | 0 | 0 | 0 | 0 | 0 | 250G | 250 | 16.8866
H -- F | F - H | F -- H | 391.72 | 800 | 664.5142 | 135.4858 | 83.0643 | F -- K -- D -- DO -- H | 799.22 | 600 | 664.5142 | -64.5142 | Yes | None | None | IP Links | Extra Capacity Needed(G) | Extra Capacity Needed % |  | L | 0 | 0 | 0 | 0 | 0 | 0 | 300G | 300 | 17
| F - HH | F -- H -- HH | 566.26 | 600 | 424.6683 | 175.3317 | 70.7781 | F -- K -- D -- DO -- H -- HH | 973.76 | 600 | 424.6683 | 175.3317 | No |  |  |  |  | 0 |  | M | 0 | 0 | 0 | 0 | 0 | 0
K -- F | D - F | D -- K -- F | 341.465 | 600 | 414.5075 | 185.4925 | 69.0846 | D -- DO -- H -- F | 849.475 | 450 | 414.5075 | 35.4925 | No | None | None |  |  | 0 |  | N | 0 | 0 | 0 | 0 | 0 | 0
| D - L | D --- K -- F -- L | 894.93 | 300 | 185.4342 | 114.5658 | 61.8114 | D -- DO -- H -- L | 975.035 | 300 | 185.4342 | 114.5658 | No | [6 empty] | S | 0 | 0 | 0 | 0 | 0 | 0
| D - M | D -- K -- F -- M | 839.23 | 300 | 213.8483 | 86.1517 | 71.2828 | D -- DO -- H -- F -- M | 1347.24 | 200 | 213.8483 | -13.8483 | Yes |  |  | Total | 0 |  |  | U | 0 | 0 | 0 | 0 | 0 | 0 | US-UP - Total Capacity
| DO - F | DO -- D -- K -- F | 428.91 | 400 | 320.7817 | 79.2183 | 80.1954 | DO -- H -- F | 762.03 | 300 | 320.7817 | -20.7817 | Yes |  |  | % | 0 |  |  | # of Trans. | 0 | 0 | 0 | 0 | 0 | 0 | Node | 100G | 150G | 200G | 250G | 300G | Total
| F - K | F -- K | 268.91 | 500 | 277.5742 | 222.4258 | 55.5148 | F -- H -- DO -- D -- K | 922.03 | 300 | 277.5742 | 22.4258 | No | [6 empty] | Cost (cu) | 0 | 0 | 0 | 0 | 0 | 0 | B | 0 | 5 | 2 | 1 | 0 | 8
F -- L | B - F | B -- L -- F | 774.56 | 750 | 593.39 | 156.61 | 79.1187 | B -- H -- F | 778.62 | 750 | 593.39 | 156.61 | No | [6 empty] | Bit Rate (gbps) | 0 | 0 | 0 | 0 | 0 | 0 | D | 0 | 8 | 5 | 0 | 3 | 16
| D - L | D --- K -- F -- L | 894.93 | 300 | 185.4342 | 114.5658 | 61.8114 | D -- DO -- H -- L | 975.035 | 300 | 185.4342 | 114.5658 | No | [13 empty] | DO | 0 | 0 | 3 | 0 | 2 | 5
| F - L | F -- L | 553.465 | 600 | 491.4757 | 108.5243 | 81.9126 | F -- N -- L | 660.12 | 600 | 491.4757 | 108.5243 | No | [13 empty] | F | 0 | 13 | 18 | 11 | 0 | 42
F -- M | D - M | D -- K -- F -- M | 839.23 | 300 | 213.8483 | 86.1517 | 71.2828 | D -- K -- F -- N -- M | 844.89 | 300 | 213.8483 | 86.1517 | No | [13 empty] | H | 0 | 0 | 10 | 1 | 0 | 11
| F - M | F -- M | 497.765 | 1400 | 1151.328 | 248.672 | 82.2377 | F -- N -- M | 503.425 | 1500 | 1151.328 | 348.672 | No | [13 empty] | HH | 0 | 9 | 1 | 1 | 0 | 11
F -- N | F - N | F -- N | 285.28 | 1000 | 779.5233 | 220.4767 | 77.9523 | F -- S -- N | 539.805 | 600 | 779.5233 | -179.5233 | Yes | None | None |  |  |  |  | US-UP - Working Capacity | [6 empty] | K | 0 | 0 | 1 | 2 | 1 | 4
F -- S | F - S | F -- S | 239.47 | 1250 | 886.1545 | 363.8455 | 70.8924 | F -- N -- S | 585.615 | 750 | 886.1545 | -136.1545 | Yes | None | None |  |  |  |  | Node | 100G | 150G | 200G | 250G | 300G | Total | L | 0 | 11 | 2 | 1 | 0 | 14
| F - U | F -- S -- U | 381.34 | 400 | 233.807 | 166.193 | 58.4518 | F -- M -- U | 673.165 | 300 | 233.807 | 66.193 | No | [6 empty] | B | 0 | 5 | 2 | 1 | 0 | 8 | M | 0 | 4 | 8 | 0 | 0 | 12
H -- HH | D - HH | D -- DO -- H -- HH | 632.295 | 600 | 416.1478 | 183.8522 | 69.358 | D -- HH | 692.195 | 600 | 416.1478 | 183.8522 | No | [6 empty] | D | 0 | 8 | 5 | 0 | 3 | 16 | N | 0 | 0 | 2 | 4 | 0 | 6
| F - HH | F -- H -- HH | 566.26 | 600 | 424.6683 | 175.3317 | 70.7781 | F -- K -- D -- HH | 1033.66 | 600 | 424.6683 | 175.3317 | No | [6 empty] | DO | 0 | 0 | 3 | 0 | 2 | 5 | S | 0 | 1 | 2 | 5 | 0 | 8
| H - HH | H -- HH | 174.54 | 250 | 80.3367 | 169.6633 | 32.1347 | H -- B -- HH | 811.21 | 150 | 80.3367 | 69.6633 | No | [6 empty] | F | 0 | 13 | 18 | 11 | 0 | 42 | U | 0 | 1 | 2 | 0 | 0 | 3
H -- L | H - L | H -- L | 517.28 | 200 | 67.2418 | 132.7582 | 33.6209 | H -- B -- L | 607.995 | 150 | 67.2418 | 82.7582 | No | [6 empty] | H | 0 | 0 | 10 | 1 | 0 | 11 | # of Trans. | 0 | 52 | 56 | 26 | 6 | 140
L -- N | L - M | L -- N -- M | 592.985 | 300 | 175.9192 | 124.0808 | 58.6397 | L -- F -- M | 1051.23 | 300 | 175.9192 | 124.0808 | No | [6 empty] | HH | 0 | 9 | 1 | 1 | 0 | 11 | Cost (cu) | 0 | 851.1828 | 937.8152 | 439.0516 | 102 | 2330.0496
| L - N | L -- N | 374.84 | 200 | 115.1143 | 84.8857 | 57.5572 | L -- F -- N | 838.745 | 150 | 115.1143 | 34.8857 | No | [6 empty] | K | 0 | 0 | 1 | 2 | 1 | 4 | Bit Rate (gbps) | 0 | 7800 | 11200 | 6500 | 1800 | 27300
| L - S | L -- N -- S | 675.175 | 150 | 87.5685 | 62.4315 | 58.379 | L -- F -- S | 792.935 | 150 | 87.5685 | 62.4315 | No | [6 empty] | L | 0 | 11 | 2 | 1 | 0 | 14
| L - U | L -- N -- M -- U | 768.385 | 150 | 46.164 | 103.836 | 30.776 | L -- F -- S -- U | 934.805 | 150 | 46.164 | 103.836 | No | [6 empty] | M | 0 | 4 | 8 | 0 | 0 | 12
N -- M | L - M | L -- N -- M | 592.985 | 300 | 175.9192 | 124.0808 | 58.6397 | L -- N -- S -- U -- M | 992.445 | 300 | 175.9192 | 124.0808 | No | [6 empty] | N | 0 | 0 | 2 | 4 | 0 | 6
| L - U | L -- N -- M -- U | 768.385 | 150 | 46.164 | 103.836 | 30.776 | L -- N -- S -- U | 817.045 | 150 | 46.164 | 103.836 | No | [6 empty] | S | 0 | 1 | 2 | 5 | 0 | 8
U -- M | L - U | L -- N -- M -- U | 768.385 | 150 | 46.164 | 103.836 | 30.776 | L -- N -- S -- U | 817.045 | 150 | 46.164 | 103.836 | No | [6 empty] | U | 0 | 1 | 2 | 0 | 0 | 3
| M - S | M -- U -- S | 317.27 | 200 | 136.8753 | 63.1247 | 68.4377 | M -- N -- S | 518.48 | 200 | 136.8753 | 63.1247 | No | [6 empty] | # of Trans. | 0 | 52 | 56 | 26 | 6 | 140
S -- N | L - S | L -- N -- S | 675.175 | 150 | 87.5685 | 62.4315 | 58.379 | L -- F -- S | 792.935 | 150 | 87.5685 | 62.4315 | No | [6 empty] | Cost (cu) | 0 | 851.1828 | 937.8152 | 439.0516 | 102 | 2330.0496
| N - S | N -- S | 300.335 | 200 | 33.2983 | 166.7017 | 16.6492 | N -- F -- S | 524.75 | 200 | 33.2983 | 166.7017 | No | [6 empty] | Bit Rate (gbps) | 0 | 7800 | 11200 | 6500 | 1800 | 27300
S -- U | F - U | F -- S -- U | 381.34 | 400 | 233.807 | 166.193 | 58.4518 | F -- M -- U | 673.165 | 300 | 233.807 | 66.193 | No
| M - S | M -- U -- S | 317.27 | 200 | 136.8753 | 63.1247 | 68.4377 | M -- N -- S | 518.48 | 200 | 136.8753 | 63.1247 | No
9346.1216
US-UP
[16 empty] | IP Links | Working Capacity (G) | Spare Capacity(G) | Total Capacity (G)
[16 empty] | B - F | 750 | 0 | 750
[16 empty] | B - H | 200 | 0 | 200
[16 empty] | B - HH | 200 | 0 | 200
[16 empty] | B - L | 250 | 0 | 250
[16 empty] | D - DO | 600 | 0 | 600
[16 empty] | D - F | 600 | 0 | 600
[16 empty] | D - H | 400 | 0 | 400
[16 empty] | D - HH | 600 | 0 | 600
[16 empty] | D - K | 300 | 0 | 300
[16 empty] | D - L | 300 | 0 | 300
[16 empty] | D - M | 300 | 0 | 300
[16 empty] | DO - F | 400 | 0 | 400
[16 empty] | DO - H | 200 | 0 | 200
[16 empty] | F - H | 800 | 0 | 800
[16 empty] | F - HH | 600 | 0 | 600
[16 empty] | F - K | 500 | 0 | 500
[16 empty] | F - L | 600 | 0 | 600
[16 empty] | F - M | 1400 | 0 | 1400
[16 empty] | F - N | 1000 | 0 | 1000
[16 empty] | F - S | 1250 | 0 | 1250
[16 empty] | F - U | 400 | 0 | 400
[16 empty] | H - HH | 250 | 0 | 250
[16 empty] | H - K | 200 | 0 | 200
[16 empty] | H - L | 200 | 0 | 200
[16 empty] | HH - L | 150 | 0 | 150
[16 empty] | L - M | 300 | 0 | 300
[16 empty] | L - N | 200 | 0 | 200
[16 empty] | L - S | 150 | 0 | 150
[16 empty] | L - U | 150 | 0 | 150
[16 empty] | M - S | 200 | 0 | 200
[16 empty] | N - S | 200 | 0 | 200
[16 empty] | Total: | 13650 | 0 | 13650

## US
|  | Normal Mode | [5 empty] | Faiure Mode
Optical Fibre | IP links carried | Optical Path taken by IP link | Reach (km) | Total Capacity (G) | Traffic carried (G) | Free Capacity (G) | Link Utilization (%) | Optical Path taken by IP link | Reach (km) | Total Capacity (G) | Traffic carried (G) | Free Capacity (G) | Reroute required?
B -- H | B - H | B -- H | 386.9 | 200 | 131.954 | 68.046 | 65.977 | B -- HH -- H | 598.85 | 150 | 131.954 | 18.046 | No
B -- HH | B - HH | B -- HH | 424.31 | 200 | 79.7585 | 120.2415 | 39.8792 | B -- H -- HH | 561.44 | 150 | 79.7585 | 70.2415 | No
| HH - L | HH -- B -- L | 645.405 | 150 | 101.5237 | 48.4763 | 67.6825 | HH -- H -- L | 691.82 | 150 | 101.5237 | 48.4763 | No | Links Requiring Extra Capacity | Amount of Extra Capacity Required (G)
B -- L | B - F | B -- L -- F | 774.56 | 750 | 593.39 | 156.61 | 79.1187 | B -- H -- F | 778.62 | 750 | 593.39 | 156.61 | No
| B - L | B -- L | 221.095 | 250 | 165.54 | 84.46 | 66.216 | B -- H -- L | 904.18 | 150 | 165.54 | -15.54 | Yes | None | None
| HH - L | HH -- B -- L | 645.405 | 150 | 101.5237 | 48.4763 | 67.6825 | HH -- H -- L | 691.82 | 150 | 101.5237 | 48.4763 | No
D -- DO | D - DO | D -- DO | 87.445 | 600 | 330.0372 | 269.9628 | 55.0062 | D -- K -- DO | 243.735 | 500 | 330.0372 | 169.9628 | No
| D - H | D -- DO -- H | 457.755 | 400 | 200.11 | 199.89 | 50.0275 | D -- K -- DO -- H | 614.065 | 300 | 200.11 | 99.89 | No
| D - HH | D -- DO -- H -- HH | 632.29 | 600 | 416.1478 | 183.8522 | 69.358 | D -- HH | 692.195 | 600 | 416.1478 | 183.8522 | No
| DO - F | DO -- D -- K -- F | 428.91 | 400 | 320.78 | 79.22 | 80.195 | DO -- K -- F | 440.09 | 400 | 320.78 | 79.22 | No
| H - K | H -- DO -- D -- K | 530.31 | 200 | 22.35 | 177.65 | 11.175 | H -- DO -- K | 541.49 | 150 | 22.35 | 127.65 | No
D -- HH | None
D -- K | D - F | D -- K -- F | 341.365 | 600 | 414.5075 | 185.4925 | 69.0846 | D -- DO -- K -- F | 527.535 | 600 | 414.5075 | 185.4925 | No
| D - K | D -- K | 72.555 | 300 | 249.0602 | 50.9398 | 83.0201 | D --DO -- K | 258.625 | 250 | 249.0602 | 0.9398 | No
| D - L | D --- K -- F -- L | 894.93 | 300 | 185.4342 | 114.5658 | 61.8114 | D -- DO -- H -- L | 975.035 | 300 | 185.4342 | 114.5658 | No | [6 empty] | US - Spare Capacity
| D - M | D -- K -- F -- M | 839.23 | 300 | 213.8483 | 86.1517 | 71.2828 | D --DO -- K -- F -- M | 1025.3 | 300 | 213.8483 | 86.1517 | No | [6 empty] | Node | 100G | 150G | 200G | 250G | 300G | Total
| DO - F | DO -- D -- K -- F | 428.91 | 400 | 320.7817 | 79.2183 | 80.1954 | DO -- K -- F | 440.09 | 400 | 320.7817 | 79.2183 | No | [6 empty] | B | 0 | 0 | 0 | 0 | 0 | 0
| H - K | H -- DO -- D -- K | 530.31 | 200 | 22.35 | 177.65 | 11.175 | H -- DO -- K | 541.49 | 150 | 22.35 | 127.65 | No | [6 empty] | D | 0 | 0 | 0 | 0 | 0 | 0
DO -- H | D - H | D -- DO -- H | 457.755 | 400 | 200.1122 | 199.8878 | 50.0281 | D -- K -- F -- H | 733.185 | 300 | 200.1122 | 99.8878 | No | [6 empty] | DO | 0 | 0 | 0 | 0 | 0 | 0 | Transponder Type | Bit Rate (Gbps) | Cost (cu)
| D - HH | D -- DO -- H -- HH | 632.29 | 600 | 416.1478 | 183.8522 | 69.358 | D -- HH | 692.195 | 600 | 416.1478 | 183.8522 | No | [6 empty] | F | 0 | 0 | 0 | 0 | 0 | 0 | 100G | 100 | 15
| DO - H | DO -- H | 370.31 | 200 | 24.103 | 175.897 | 12.0515 | DO -- D -- K -- F -- H | 820.63 | 150 | 24.103 | 125.897 | No | [6 empty] | H | 0 | 0 | 0 | 0 | 0 | 0 | 150G | 150 | 16.3689
| H - K | H -- DO -- D -- K | 530.31 | 200 | 22.35 | 177.65 | 11.175 | H -- F -- K | 660.63 | 150 | 22.35 | 127.65 | No |  |  | Conclusion |  |  |  | HH | 0 | 0 | 0 | 0 | 0 | 0 | 200G | 200 | 16.7467
DO -- K | None | [18 empty] | K | 0 | 0 | 0 | 0 | 0 | 0 | 250G | 250 | 16.8866
H -- F | F - H | F -- H | 391.72 | 800 | 664.5142 | 135.4858 | 83.0643 | F -- K -- D -- DO -- H | 799.22 | 600 | 664.5142 | -64.5142 | Yes | None | None | IP Links | Extra Capacity Needed(G) | Extra Capacity Needed % |  | L | 0 | 0 | 0 | 0 | 0 | 0 | 300G | 300 | 17
| F - HH | F -- H -- HH | 566.26 | 600 | 424.6683 | 175.3317 | 70.7781 | F -- K -- D -- DO -- H -- HH | 973.76 | 600 | 424.6683 | 175.3317 | No |  |  |  |  | 0 |  | M | 0 | 0 | 0 | 0 | 0 | 0
K -- F | D - F | D -- K -- F | 341.465 | 600 | 414.5075 | 185.4925 | 69.0846 | D -- DO -- H -- F | 849.475 | 450 | 414.5075 | 35.4925 | No | None | None |  |  | 0 |  | N | 0 | 0 | 0 | 0 | 0 | 0
| D - L | D --- K -- F -- L | 894.93 | 300 | 185.4342 | 114.5658 | 61.8114 | D -- DO -- H -- L | 975.035 | 300 | 185.4342 | 114.5658 | No | [6 empty] | S | 0 | 0 | 0 | 0 | 0 | 0
| D - M | D -- K -- F -- M | 839.23 | 300 | 213.8483 | 86.1517 | 71.2828 | D -- DO -- H -- F -- M | 1347.24 | 200 | 213.8483 | -13.8483 | Yes |  |  | Total | 0 |  |  | U | 0 | 0 | 0 | 0 | 0 | 0 | US - Total Capacity
| DO - F | DO -- D -- K -- F | 428.91 | 400 | 320.7817 | 79.2183 | 80.1954 | DO -- H -- F | 762.03 | 300 | 320.7817 | -20.7817 | Yes |  |  | % | 0 |  |  | # of Trans. | 0 | 0 | 0 | 0 | 0 | 0 | Node | 100G | 150G | 200G | 250G | 300G | Total
| F - K | F -- K | 268.91 | 500 | 277.5742 | 222.4258 | 55.5148 | F -- H -- DO -- D -- K | 922.03 | 300 | 277.5742 | 22.4258 | No | [6 empty] | Cost (cu) | 0 | 0 | 0 | 0 | 0 | 0 | B | 0 | 5 | 2 | 1 | 0 | 8
F -- L | B - F | B -- L -- F | 774.56 | 750 | 593.39 | 156.61 | 79.1187 | B -- H -- F | 778.62 | 750 | 593.39 | 156.61 | No | [6 empty] | Bit Rate (gbps) | 0 | 0 | 0 | 0 | 0 | 0 | D | 0 | 8 | 5 | 0 | 3 | 16
| D - L | D --- K -- F -- L | 894.93 | 300 | 185.4342 | 114.5658 | 61.8114 | D -- DO -- H -- L | 975.035 | 300 | 185.4342 | 114.5658 | No | [13 empty] | DO | 0 | 0 | 3 | 0 | 2 | 5
| F - L | F -- L | 553.465 | 600 | 491.4757 | 108.5243 | 81.9126 | F -- N -- L | 660.12 | 600 | 491.4757 | 108.5243 | No | [13 empty] | F | 0 | 13 | 18 | 11 | 0 | 42
F -- M | D - M | D -- K -- F -- M | 839.23 | 300 | 213.8483 | 86.1517 | 71.2828 | D -- K -- F -- N -- M | 844.89 | 300 | 213.8483 | 86.1517 | No | [13 empty] | H | 0 | 0 | 10 | 1 | 0 | 11
| F - M | F -- M | 497.765 | 1400 | 1151.328 | 248.672 | 82.2377 | F -- N -- M | 503.425 | 1500 | 1151.328 | 348.672 | No | [6 empty] | US - Working Capacity | [6 empty] | HH | 0 | 9 | 1 | 1 | 0 | 11
F -- N | F - N | F -- N | 285.28 | 1000 | 779.5233 | 220.4767 | 77.9523 | F -- S -- N | 539.805 | 600 | 779.5233 | -179.5233 | Yes | None | None |  |  |  |  | Node | 100G | 150G | 200G | 250G | 300G | Total | K | 0 | 0 | 1 | 2 | 1 | 4
F -- S | F - S | F -- S | 239.47 | 1250 | 886.1545 | 363.8455 | 70.8924 | F -- N -- S | 585.615 | 750 | 886.1545 | -136.1545 | Yes | None | None |  |  |  |  | B | 0 | 5 | 2 | 1 | 0 | 8 | L | 0 | 11 | 2 | 1 | 0 | 14
| F - U | F -- S -- U | 381.34 | 400 | 233.807 | 166.193 | 58.4518 | F -- M -- U | 673.165 | 300 | 233.807 | 66.193 | No | [6 empty] | D | 0 | 8 | 5 | 0 | 3 | 16 | M | 0 | 4 | 8 | 0 | 0 | 12
H -- HH | D - HH | D -- DO -- H -- HH | 632.295 | 600 | 416.1478 | 183.8522 | 69.358 | D -- HH | 692.195 | 600 | 416.1478 | 183.8522 | No | [6 empty] | DO | 0 | 0 | 3 | 0 | 2 | 5 | N | 0 | 0 | 2 | 4 | 0 | 6
| F - HH | F -- H -- HH | 566.26 | 600 | 424.6683 | 175.3317 | 70.7781 | F -- K -- D -- HH | 1033.66 | 600 | 424.6683 | 175.3317 | No | [6 empty] | F | 0 | 13 | 18 | 11 | 0 | 42 | S | 0 | 1 | 2 | 5 | 0 | 8
| H - HH | H -- HH | 174.54 | 250 | 80.3367 | 169.6633 | 32.1347 | H -- B -- HH | 811.21 | 150 | 80.3367 | 69.6633 | No | [6 empty] | H | 0 | 0 | 10 | 1 | 0 | 11 | U | 0 | 1 | 2 | 0 | 0 | 3
H -- L | H - L | H -- L | 517.28 | 200 | 67.2418 | 132.7582 | 33.6209 | H -- B -- L | 607.995 | 150 | 67.2418 | 82.7582 | No | [6 empty] | HH | 0 | 9 | 1 | 1 | 0 | 11 | # of Trans. | 0 | 52 | 56 | 26 | 6 | 140
L -- N | L - M | L -- N -- M | 592.985 | 300 | 175.9192 | 124.0808 | 58.6397 | L -- F -- M | 1051.23 | 300 | 175.9192 | 124.0808 | No | [6 empty] | K | 0 | 0 | 1 | 2 | 1 | 4 | Cost (cu) | 0 | 851.1828 | 937.8152 | 439.0516 | 102 | 2330.0496
| L - N | L -- N | 374.84 | 200 | 115.1143 | 84.8857 | 57.5572 | L -- F -- N | 838.745 | 150 | 115.1143 | 34.8857 | No | [6 empty] | L | 0 | 11 | 2 | 1 | 0 | 14 | Bit Rate (gbps) | 0 | 7800 | 11200 | 6500 | 1800 | 27300
| L - S | L -- N -- S | 675.175 | 150 | 87.5685 | 62.4315 | 58.379 | L -- F -- S | 792.935 | 150 | 87.5685 | 62.4315 | No | [6 empty] | M | 0 | 4 | 8 | 0 | 0 | 12
| L - U | L -- N -- M -- U | 768.385 | 150 | 46.164 | 103.836 | 30.776 | L -- F -- S -- U | 934.805 | 150 | 46.164 | 103.836 | No | [6 empty] | N | 0 | 0 | 2 | 4 | 0 | 6
N -- M | L - M | L -- N -- M | 592.985 | 300 | 175.9192 | 124.0808 | 58.6397 | L -- N -- S -- U -- M | 992.445 | 300 | 175.9192 | 124.0808 | No | [6 empty] | S | 0 | 1 | 2 | 5 | 0 | 8
| L - U | L -- N -- M -- U | 768.385 | 150 | 46.164 | 103.836 | 30.776 | L -- N -- S -- U | 817.045 | 150 | 46.164 | 103.836 | No | [6 empty] | U | 0 | 1 | 2 | 0 | 0 | 3
U -- M | L - U | L -- N -- M -- U | 768.385 | 150 | 46.164 | 103.836 | 30.776 | L -- N -- S -- U | 817.045 | 150 | 46.164 | 103.836 | No | [6 empty] | # of Trans. | 0 | 52 | 56 | 26 | 6 | 140
| M - S | M -- U -- S | 317.27 | 200 | 136.8753 | 63.1247 | 68.4377 | M -- N -- S | 518.48 | 200 | 136.8753 | 63.1247 | No | [6 empty] | Cost (cu) | 0 | 851.1828 | 937.8152 | 439.0516 | 102 | 2330.0496
S -- N | L - S | L -- N -- S | 675.175 | 150 | 87.5685 | 62.4315 | 58.379 | L -- F -- S | 792.935 | 150 | 87.5685 | 62.4315 | No | [6 empty] | Bit Rate (gbps) | 0 | 7800 | 11200 | 6500 | 1800 | 27300
| N - S | N -- S | 300.335 | 200 | 33.2983 | 166.7017 | 16.6492 | N -- F -- S | 524.75 | 200 | 33.2983 | 166.7017 | No
S -- U | F - U | F -- S -- U | 381.34 | 400 | 233.807 | 166.193 | 58.4518 | F -- M -- U | 673.165 | 300 | 233.807 | 66.193 | No
| M - S | M -- U -- S | 317.27 | 200 | 136.8753 | 63.1247 | 68.4377 | M -- N -- S | 518.48 | 200 | 136.8753 | 63.1247 | No
9346.1216
US
[16 empty] | IP Links | Working Capacity (G) | Spare Capacity(G) | Total Capacity (G)
[16 empty] | B - F | 750 | 0 | 750
[16 empty] | B - H | 200 | 0 | 200
[16 empty] | B - HH | 200 | 0 | 200
[16 empty] | B - L | 250 | 0 | 250
[16 empty] | D - DO | 600 | 0 | 600
[16 empty] | D - F | 600 | 0 | 600
[16 empty] | D - H | 400 | 0 | 400
[16 empty] | D - HH | 600 | 0 | 600
[16 empty] | D - K | 300 | 0 | 300
[16 empty] | D - L | 300 | 0 | 300
[16 empty] | D - M | 300 | 0 | 300
[16 empty] | DO - F | 400 | 0 | 400
[16 empty] | DO - H | 200 | 0 | 200
[16 empty] | F - H | 800 | 0 | 800
[16 empty] | F - HH | 600 | 0 | 600
[16 empty] | F - K | 500 | 0 | 500
[16 empty] | F - L | 600 | 0 | 600
[16 empty] | F - M | 1400 | 0 | 1400
[16 empty] | F - N | 1000 | 0 | 1000
[16 empty] | F - S | 1250 | 0 | 1250
[16 empty] | F - U | 400 | 0 | 400
[16 empty] | H - HH | 250 | 0 | 250
[16 empty] | H - K | 200 | 0 | 200
[16 empty] | H - L | 200 | 0 | 200
[16 empty] | HH - L | 150 | 0 | 150
[16 empty] | L - M | 300 | 0 | 300
[16 empty] | L - N | 200 | 0 | 200
[16 empty] | L - S | 150 | 0 | 150
[16 empty] | L - U | 150 | 0 | 150
[16 empty] | M - S | 200 | 0 | 200
[16 empty] | N - S | 200 | 0 | 200
[16 empty] | Total: | 13650 | 0 | 13650

## FlowThinning
Flow Thinning
IP Links | Working capacity of IP link e [Gbit/s]: | Spare capacity of IP link e [Gbit/s]: | Nominal capacity of IP link e in failure free mode [Gbit/s]:
B - F | 671.5765 | 0 | 671.5765 | Flow Thinning |  |  | Flow Thinning
B - H | 136.0135 | 0 | 136.0135 |  |  |  | Node | 100G | 150G | 200G | 250G | 300G | Total
B - HH | 68.868 | 0 | 68.868 | IP Links | Extra Capacity Needed(G) | Extra Capacity Needed % | B | 0 | 0 | 0 | 0 | 0 | 0
B - L | 172.6515 | 0 | 172.6515 |  |  | 0 | D | 0 | 0 | 0 | 0 | 0 | 0
D - DO | 371.7612 | 0 | 371.7612 |  |  | 0 | DO | 0 | 0 | 0 | 0 | 0 | 0
D - F | 495.832 | 0 | 495.832 |  |  |  | F | 0 | 0 | 0 | 0 | 0 | 0
D - H | 292.082 | 0 | 292.082 | Total | 0 |  | H | 0 | 0 | 0 | 0 | 0 | 0
D - HH | 316.6379 | 0 | 316.6379 | % | 0 |  | HH | 0 | 0 | 0 | 0 | 0 | 0
D - K | 271.3919 | 0 | 271.3919 |  |  |  | K | 0 | 0 | 0 | 0 | 0 | 0
D - L | 250.8865 | 0 | 250.8865 |  |  |  | L | 0 | 0 | 0 | 0 | 0 | 0
D - M | 226.0395 | 0 | 226.0395 |  |  |  | M | 0 | 0 | 0 | 0 | 0 | 0
DO - F | 382.0533 | 0 | 382.0533 |  |  |  | N | 0 | 0 | 0 | 0 | 0 | 0
DO - H | 25.408 | 0 | 25.408 |  |  |  | S | 0 | 0 | 0 | 0 | 0 | 0
F - H | 829.54 | 0 | 829.54 |  |  |  | U | 0 | 0 | 0 | 0 | 0 | 0
F - HH | 422.9411 | 0 | 422.9411 |  |  |  | # of Trans. | 0 | 0 | 0 | 0 | 0 | 0
F - K | 407.98 | 0 | 407.98 |  |  |  | Cost (cu) | 0 | 0 | 0 | 0 | 0 | 0
F - L | 493.141 | 0 | 493.141 |  |  |  | Bit Rate (gbps) | 0 | 0 | 0 | 0 | 0 | 0
F - M | 1224.8626 | 0 | 1224.8626
F - N | 1155.0033 | 0 | 1155.0033
F - S | 1379.8067 | 0 | 1379.8067
F - U | 270.208 | 0 | 270.208
H - HH | 119.8683 | 0 | 119.8683
H - K | 32.8051 | 0 | 32.8051
H - L | 85.5775 | 0 | 85.5775
HH - L | 135.84 | 0 | 135.84
L - M | 162.4645 | 0 | 162.4645
L - N | 184.363 | 0 | 184.363
L - S | 167.658 | 0 | 167.658
L - U | 77.315 | 0 | 77.315
M - S | 132.329 | 0 | 132.329
N - S | 50.571 | 0 | 50.571
Total: | 11013.476 | 0 | 11013.476

## FlowThinningModularCapacities
Flow Thinning with modular capacities
IP Links | Working capacity of IP link e [Gbit/s]: | Spare capacity of IP link e [Gbit/s]: | Nominal capacity of IP link e in failure free mode [Gbit/s]: |  |  |  | Flow Thinning with Modular Capacities - Total Capacity | [6 empty] | Transponder Type | Bit Rate (Gbps) | Cost (cu)
B - F | 600 | 0 | 600 |  |  |  | Node | 100G | 150G | 200G | 250G | 300G | Total | 100G | 100 | 15
B - H | 150 | 0 | 150 |  |  |  | B | 1 | 1 | 0 | 0 | 3 | 5 | 150G | 150 | 16.3689
B - HH | 100 | 0 | 100 | Flow Thinning with Modular Capacities |  |  | D | 1 | 0 | 2 | 1 | 5 | 9 | 200G | 200 | 16.7467
B - L | 300 | 0 | 300 |  |  |  | DO | 3 | 0 | 0 | 0 | 2 | 5 | 250G | 250 | 16.8866
D - DO | 400 | 0 | 400 | IP Links | Extra Capacity Needed(G) | Extra Capacity Needed % | F | 1 | 2 | 2 | 1 | 23 | 29 | 300G | 300 | 17
D - F | 500 | 0 | 500 |  |  | 0 | H | 3 | 2 | 0 | 1 | 3 | 9
D - H | 300 | 0 | 300 |  |  | 0 | HH | 2 | 2 | 0 | 0 | 2 | 6
D - HH | 300 | 0 | 300 |  |  |  | K | 1 | 1 | 0 | 0 | 2 | 4
D - K | 300 | 0 | 300 | Total | 0 |  | L | 4 | 0 | 2 | 2 | 2 | 10
D - L | 250 | 0 | 250 | % | 0 |  | M | 1 | 0 | 1 | 1 | 4 | 7
D - M | 200 | 0 | 200 |  |  |  | N | 1 | 0 | 1 | 0 | 4 | 6
DO - F | 400 | 0 | 400 |  |  |  | S | 3 | 0 | 0 | 0 | 5 | 8
DO - H | 100 | 0 | 100 |  |  |  | U | 1 | 0 | 0 | 0 | 1 | 2
F - H | 850 | 0 | 850 |  |  |  | # of Trans. | 22 | 8 | 8 | 6 | 56 | 100
F - HH | 450 | 0 | 450 |  |  |  | Cost (cu) | 330 | 130.9512 | 133.9736 | 101.3196 | 952 | 1648.2444
F - K | 450 | 0 | 450 |  |  |  | Bit Rate (gbps) | 2200 | 1200 | 1600 | 1500 | 16800 | 23300
F - L | 500 | 0 | 500
F - M | 1200 | 0 | 1200
F - N | 1200 | 0 | 1200
F - S | 1500 | 0 | 1500
F - U | 300 | 0 | 300
H - HH | 150 | 0 | 150
H - K | 100 | 0 | 100
H - L | 100 | 0 | 100
HH - L | 100 | 0 | 100
L - M | 250 | 0 | 250
L - N | 200 | 0 | 200
L - S | 100 | 0 | 100
L - U | 100 | 0 | 100
M - S | 100 | 0 | 100
N - S | 100 | 0 | 100
Total: | 11650 | 0 | 11650

## AffineFlowThinning
Affine Flow Thinning
IP Links | Working capacity of IP link e [Gbit/s]: | Spare capacity of IP link e [Gbit/s]: | Nominal capacity of IP link e in failure free mode [Gbit/s]: | Affine Flow Thinning |  |  | Affine Flow Thinning
B - F | 671.5765 | 0 | 671.5765 |  |  |  | Node | 100G | 150G | 200G | 250G | 300G | Total
B - H | 136.0135 | 0 | 136.0135 | IP Links | Extra Capacity Needed(G) | Extra Capacity Needed % | B | 0 | 0 | 0 | 0 | 0 | 0
B - HH | 68.868 | 0 | 68.868 | D - DO | 45 | 13.7615 | D | 0 | 0 | 0 | 0 | 0 | 0
B - L | 172.6515 | 0 | 172.6515 | D - M | 7 | 3.1963 | DO | 0 | 0 | 0 | 0 | 0 | 0 | Transponder Type | Bit Rate (Gbps) | Cost (cu)
D - DO | 326.612 | 45.1492 | 371.7612 | DO - F | 80 | 26.4901 | F | 0 | 0 | 0 | 0 | 0 | 0 | 100G | 100 | 15
D - F | 495.832 | 0 | 495.832 | F - H | 115 | 16.1064 | H | 0 | 0 | 0 | 0 | 0 | 0 | 150G | 150 | 16.3689
D - H | 302.4335 | 0 | 302.4335 | F - K | 110 | 36.9128 | HH | 0 | 0 | 0 | 0 | 0 | 0 | 200G | 200 | 16.7467
D - HH | 316.6379 | 0 | 316.6379 | F - N | 385 | 50 | K | 0 | 0 | 0 | 0 | 0 | 0 | 250G | 250 | 16.8866
D - K | 271.3919 | 0 | 271.3919 | F - S | 455 | 49.1892 | L | 0 | 0 | 0 | 0 | 0 | 0 | 300G | 300 | 17
D - L | 243.1175 | 0 | 243.1175 | F - U | 65 | 31.7073 | M | 0 | 0 | 0 | 0 | 0 | 0
D - M | 219.495 | 6.5445 | 226.0395 | H - HH | 34 | 39.5349 | N | 0 | 0 | 0 | 0 | 0 | 0
DO - F | 302.4499 | 79.6035 | 382.0533 | Total | 1296 |  | S | 0 | 0 | 0 | 0 | 0 | 0
DO - H | 33.177 | 0 | 33.177 | % | 0.13335 |  | U | 0 | 0 | 0 | 0 | 0 | 0
F - H | 714.415 | 115.125 | 829.54 |  |  |  | # of Trans. | 0 | 0 | 0 | 0 | 0 | 0
F - HH | 454.4621 | 0 | 454.4621 |  |  |  | Cost (cu) | 0 | 0 | 0 | 0 | 0 | 0
F - K | 298.2213 | 109.7587 | 407.98 |  |  |  | Bit Rate (Gbps) | 0 | 0 | 0 | 0 | 0 | 0
F - L | 485.372 | 0 | 485.372
F - M | 1266.7351 | 0 | 1266.7351
F - N | 770.4341 | 384.5692 | 1155.0033
F - S | 925.1805 | 454.6262 | 1379.8067
F - U | 205.18 | 65.028 | 270.208
H - HH | 85.9561 | 33.9122 | 119.8683
H - K | 32.8051 | 0 | 32.8051
H - L | 82.995 | 0 | 82.995
HH - L | 104.319 | 0 | 104.319
L - M | 105.036 | 0 | 105.036
L - N | 168.807 | 0 | 168.807
L - S | 167.658 | 0 | 167.658
L - U | 77.315 | 0 | 77.315
M - S | 147.885 | 0 | 147.885
N - S | 66.127 | 0 | 66.127
Total: | 9719.1595 | 1294.3165 | 11013.476

## AffineFlowThinningModularCapaci
Affine Flow Thinning with modular capacities
Affine Flow Thinning with modular capacities
IP Links | Working capacity of IP link e [Gbit/s]: | Spare capacity of IP link e [Gbit/s]: | Nominal capacity of IP link e in failure free mode [Gbit/s]: |  |  |  | Affine Flow Thinning with modular capacities - Total Capacity
B - F | 600 | 0 | 600 | IP Links | Extra Capacity Needed(G) | Extra Capacity Needed % | Node | 100G | 150G | 200G | 250G | 300G | Total
B - H | 145.7157 | 4.2843 | 150 | B - H | 4 | 2.7397 | B | 1 | 1 | 0 | 0 | 3 | 5
B - HH | 55.7877 | 44.2123 | 100 | B - HH | 44 | 78.5714 | D | 1 | 0 | 1 | 2 | 5 | 9
B - L | 202.3573 | 97.6427 | 300 | B - L | 98 | 48.5149 | DO | 3 | 0 | 0 | 0 | 2 | 5 | Transponder Type | Bit Rate (Gbps) | Cost (cu)
D - DO | 334.512 | 65.488 | 400 | D - DO | 65 | 19.403 | F | 2 | 1 | 3 | 1 | 22 | 29 | 100G | 100 | 15
D - F | 480.166 | 69.834 | 550 | D - F | 70 | 14.5833 | H | 3 | 2 | 0 | 1 | 3 | 9 | 150G | 150 | 16.3689
D - H | 300 | 0 | 300 | D - K | 35 | 13.2075 | HH | 2 | 2 | 0 | 0 | 2 | 6 | 200G | 200 | 16.7467
D - HH | 300 | 0 | 300 | D - M | 26 | 11.6071 | K | 1 | 1 | 0 | 0 | 2 | 4 | 250G | 250 | 16.8866
D - K | 265.064 | 34.936 | 300 | DO - F | 124 | 44.9275 | L | 3 | 1 | 2 | 1 | 3 | 10 | 300G | 300 | 17
D - L | 200 | 0 | 200 | DO - H | 65 | 185.7143 | M | 1 | 0 | 1 | 1 | 4 | 7
D - M | 223.5107 | 26.4893 | 250 | F - H | 155 | 22.3022 | N | 1 | 0 | 1 | 0 | 4 | 6
DO - F | 275.866 | 124.134 | 400 | F - K | 185 | 69.8113 | S | 3 | 0 | 0 | 0 | 5 | 8
DO - H | 35.304 | 64.696 | 100 | F - L | 15 | 3.0928 | U | 1 | 0 | 0 | 0 | 1 | 2
F - H | 695.4395 | 154.5605 | 850 | F - M | 30 | 2.5641 | # of Trans. | 22 | 8 | 8 | 6 | 56 | 100
F - HH | 400 | 0 | 400 | F - N | 431 | 56.0468 | Cost (cu) | 330 | 130.9512 | 133.9736 | 101.3196 | 952 | 1648.2444
F - K | 265.4257 | 184.5743 | 450 | F - S | 603 | 67.2241 | Bit Rate (Gbps) | 2200 | 1200 | 1600 | 1500 | 16800 | 23300
F - L | 485.372 | 14.628 | 500 | F - U | 71 | 31.0044
F - M | 1170.3823 | 29.6177 | 1200 | H - HH | 53 | 54.6392
F - N | 769.185 | 430.815 | 1200 | H - K | 58 | 138.0952
F - S | 897.3872 | 602.6128 | 1500 | H - L | 10 | 11.1111
F - U | 229.176 | 70.824 | 300 | HH - L | 6 | 4.1667
H - HH | 97.168 | 52.832 | 150 | L - N | 9 | 4.712
H - K | 42.021 | 57.979 | 100 | L - U | 45 | 81.8182
H - L | 89.5427 | 10.4573 | 100 | N - S | 83 | 488.2353
HH - L | 144.2597 | 5.7403 | 150 | Total | 2285
L - M | 200 | 0 | 200 | % | 0.24394
L - N | 191.052 | 8.948 | 200
L - S | 100 | 0 | 100
L - U | 54.971 | 45.029 | 100
M - S | 100 | 0 | 100
N - S | 16.884 | 83.116 | 100
Total: | 9366.5493 | 2283.4507 | 11650

## conclusion
Approaches | C_failure (Gbps) | CAPEX (SCU)
Shut-off lambda | 4950 | 557.7604
Multiple-path Reroute | 400 | 60
Selective 0<alpha<1 | 650 | 79.1067
BDF | 2150 | 251.0935
SDF | 300 | 45
Single-hop Reroute | 3050 | 373.8313
NoRerouting | 1200 | 167.7378
ES-ES | 650 | 79.1067
US-EP | 400 | 60
US-UP | 0 | 0
US | 0 | 0
Flow Thinning | 0 | 0
Flow Thinning with modular capacities | 0 | 0
Affine Flow Thinning
Affine Flow Thinning with modular capacities
Approaches | Working Capacity (Gbps) | Spare Capacity (Gbps) | Total Capacity (Gbps)
Shut-off lambda | 27300 | 4950 | 32350
Multiple-path Reroute | 27300 | 400 | 27700
Selective 0<alpha<1 | 27300 | 650 | 27950
BDF | 27300 | 2150 | 29450
SDF | 27300 | 300 | 27600
Single-hop Reroute | 27300 | 3050 | 30350
NoRerouting | 27300 | 1200 | 28500
ES-ES | 27300 | 650 | 27950
US-EP | 27300 | 400 | 27700
US-UP | 27300 | 0 | 27300
US | 27300 | 0 | 27300
Flow Thinning
Flow Thinning with modular capacities |  |  | 23300
Affine Flow Thinning
Affine Flow Thinning with modular capacities |  |  | 23300
Approaches | Total Capacity (Gbps) | CAPEX (SCU)
Shut-off lambda | 32350 | 2888
Multiple-path Reroute | 27700 | 2390
Selective 0<alpha<1 | 27950 | 2409
BDF | 29450 | 2581
SDF | 27600 | 2375
Single-hop Reroute | 30350 | 2704
NoRerouting | 28500 | 2498
ES-ES | 27950 | 2409
US-EP | 27700 | 2390
US-UP | 27300 | 2330
US | 27300 | 2330
Flow Thinning
Flow Thinning with modular capacities | 23300 | 1648
Affine Flow Thinning
Affine Flow Thinning with modular capacities | 23300 | 1648