## IP_linksErrorFree
IP links | Optical path | Reach (km) | Transciever | Capacity per LP (G) | Total Traffic carried (G) | Scale | Traffic After Scale (G) | # of LP required | Total Capacity (G) | Free capacity (G) | Link Utilization(%)
B - F | B -- L -- F | 774.56 | 8QAM | 150 | 593.3925 | 1.5 | 890.0888 | 8 | 1200 | 309.9112 | 74.1741 |  | IP Topology | Optical Topology
B - H | B -- H | 386.9 | 16QAM | 200 | 131.954 | 1.5 | 197.931 | 2 | 400 | 202.069 | 49.4828
B - HH | B -- HH | 424.31 | 16QAM | 200 | 79.7585 | 1.5 | 119.6377 | 1 | 200 | 80.3623 | 59.8189
B - L | B -- L | 221.095 | 32QAM | 250 | 165.54 | 1.5 | 248.31 | 2 | 500 | 251.69 | 49.662 | `
D - DO | D -- DO | 87.445 | 64QAM | 300 | 330.0372 | 1.5 | 495.0558 | 2 | 600 | 104.9442 | 82.5093
D - F | D -- K -- F | 341.465 | 16QAM | 200 | 414.5075 | 1.5 | 621.7613 | 4 | 800 | 178.2387 | 77.7202
D - H | D -- DO -- H | 457.755 | 16QAM | 200 | 200.1122 | 1.5 | 300.1683 | 2 | 400 | 99.8317 | 75.0421
D - HH | D -- DO -- H -- HH | 632.295 | 8QAM | 150 | 416.1478 | 1.5 | 624.2217 | 5 | 750 | 125.7783 | 83.2296
D - K | D -- K | 72.555 | 64QAM | 300 | 249.0602 | 1.5 | 373.5903 | 2 | 600 | 226.4097 | 62.2651
D - L | D -- K -- F -- L | 894.93 | 8QAM | 150 | 185.4342 | 1.5 | 278.1513 | 3 | 450 | 171.8487 | 61.8114
D - M | D -- K -- F -- M | 839.23 | 8QAM | 150 | 213.8483 | 1.5 | 320.7724 | 3 | 450 | 129.2276 | 71.2828
DO - F | DO -- D -- K -- F | 428.91 | 16QAM | 200 | 320.7817 | 1.5 | 481.1726 | 3 | 600 | 118.8274 | 80.1954
DO - H | DO -- H | 370.31 | 16QAM | 200 | 24.1032 | 1.5 | 36.1548 | 1 | 200 | 163.8452 | 18.0774
F - H | F -- H | 391.72 | 16QAM | 200 | 664.5142 | 1.5 | 996.7713 | 6 | 1200 | 203.2287 | 83.0643
F - HH | F -- H -- HH | 566.26 | 8QAM | 150 | 424.6683 | 1.5 | 637.0024 | 6 | 900 | 262.9976 | 70.778
F - K | F -- K | 268.91 | 32QAM | 250 | 277.5742 | 1.5 | 416.3613 | 2 | 500 | 83.6387 | 83.2723
F - L | F -- L | 553.465 | 8QAM | 150 | 491.4757 | 1.5 | 737.2136 | 6 | 900 | 162.7864 | 81.9126
F - M | F -- M | 497.765 | 16QAM | 200 | 1151.328 | 1.5 | 1726.992 | 11 | 2200 | 473.008 | 78.4996
F - N | F -- N | 285.28 | 32QAM | 250 | 779.5233 | 1.5 | 1169.2849 | 6 | 1500 | 330.7151 | 77.9523
F - S | F -- S | 239.47 | 32QAM | 250 | 886.1545 | 1.5 | 1329.2317 | 7 | 1750 | 420.7683 | 75.9561
F - U | F -- S -- U | 381.34 | 16QAM | 200 | 233.807 | 1.5 | 350.7105 | 3 | 600 | 249.2895 | 58.4517
H - HH | H -- HH | 174.54 | 32QAM | 250 | 80.3367 | 1.5 | 120.505 | 1 | 250 | 129.495 | 48.202
H - K | H -- DO -- D -- K | 530.31 | 16QAM | 200 | 22.3507 | 1.5 | 33.526 | 1 | 200 | 166.474 | 16.763
H - L | H -- L | 517.28 | 16QAM | 200 | 67.2418 | 1.5 | 100.8627 | 1 | 200 | 99.1373 | 50.4314
HH - L | HH -- B -- L | 645.405 | 8QAM | 150 | 101.5237 | 1.5 | 152.2856 | 2 | 300 | 147.7144 | 50.7618
L - M | L -- N -- M | 592.985 | 8QAM | 150 | 175.9192 | 1.5 | 263.8788 | 3 | 450 | 186.1212 | 58.6397
L - N | L -- N | 374.84 | 16QAM | 200 | 115.1143 | 1.5 | 172.6714 | 2 | 400 | 227.3286 | 43.1679
L - S | L -- N -- S | 675.175 | 8QAM | 150 | 87.5685 | 1.5 | 131.3528 | 2 | 300 | 168.6472 | 43.7843
L - U | L -- N -- M -- U | 768.385 | 8QAM | 150 | 46.164 | 1.5 | 69.246 | 1 | 150 | 80.754 | 46.164
M - S | M -- U -- S | 317.27 | 16QAM | 200 | 136.8753 | 1.5 | 205.313 | 2 | 400 | 194.687 | 51.3282
N - S | N -- S | 300.335 | 16QAM | 200 | 33.2983 | 1.5 | 49.9475 | 1 | 200 | 150.0525 | 24.9737
|  |  | Absolute sum | 6150 | 9100.115 |  | 13650.1725 |  | 19550 | 5899.8275
|  |  | Network Utilization % | 0.46548 |  |  |  |  | 39100
Berlin
Hannover
Hamburg
Leipzig
Dortmund
Duesseldorf
Dortmund
Koln
Koln
Leipzig
Berlin
Hamburg
Hannover
Frankfurt
Frankfurt
Duesseldorf
Nurnberg
Nurnberg
Stuttgart
Ulm
Ulm
Stuttgart
Munich
Munich

## MPLS_Demands
| MPLS Paths | to | to | to | to | to | to | to | to | to | to | to | to
| Traffic2016 [Mbit/s] | B | D | DO | F | H | HH | K | L | M | N | S | ULM
from | Berlin | 0 | 46014 | 8457 | 160501 | 30828 | 10992 | 3859 | 16578 | 31065 | 62829 | 11073 | 2825
| 1st Path |  | B -> F -> D | B -> F -> DO | B -> F | B -> H | B -> HH | B -> F -> K | B -> L | B -> F -> M | B -> F -> N | B -> F -> S | B -> F -> U
| 2nd Path | D: B -> H -> D; DO: B - > H -> DO; K: B -> H -> K; M: B -> L -> M; N: B -> L -> N; S: B -> L -> S; ULM: B -> L -> U
| 3rd Path | D: B -> HH -> D
| 4th Path | D: B -> L -> D
from | Düsseldorf | 66416 | 0 | 289284 | 153338 | 129031 | 288209 | 202853 | 94177 | 57798 | 33491 | 61408 | 9404
| 1st Path | D -> F -> B |  | D -> DO | D -> F | D -> H | D -> HH | D -> K | D -> L | D -> M | D -> F -> N | D -> F -> S | D -> F -> U
| 2nd Path | B: D -> H -> B; N: D -> L -> N; S: D -> L -> S; ULM: D -> L -> U
| 3rd Path | B: D -> HH -> B; S: D -> M -> S
| 4th Path | B: D -> L -> B
from | Dortmund | 1300 | 20517 | 0 | 30950 | 2570 | 1392 | 2056 | 1381 | 4927 | 1987 | 3137 | 959
| 1st Path | DO -> F -> B | DO -> D |  | DO -> F | DO -> H | DO -> D -> HH | DO -> D -> K | DO -> D -> L | DO -> D -> M | DO -> F -> N | DO -> F -> S | DO -> F -> U
| 2nd Path | B: DO -> H -> B; HH: DO -> F -> HH; K: DO -> F -> K; L: DO -> F -> L; M: DO -> F -> M
| 3rd Path | HH: DO -> H -> HH; K: DO -> H -> K; L: DO -> H -> L
from | Frankfurt | 326552 | 187586 | 248705 | 0 | 585106 | 251547 | 197741 | 437475 | 815546 | 573542 | 726204 | 162990
| 1st Path | F -> B | F -> D | F -> DO |  | F -> H | F -> HH | F -> K | F -> L | F -> M | F -> N | F -> S | F -> U
from | Hannover | 65451 | 17912 | 7330 | 37049 | 0 | 20275 | 7220 | 4477 | 11310 | 4413 | 7492 | 1652
| 1st Path | H -> B | H -> D | H -> DO | H -> F |  | H -> HH | H -> K | H -> L | H -> D -> M | H -> F -> N | H -> F -> S | H -> F -> U
| 2nd Path | M: H -> F -> M; N: H -> L -> N; S: H -> L -> S; ULM: H -> L -> U
| 3rd Path | M: H -> L -> M
from | Hamburg | 40659 | 64446 | 12488 | 107971 | 51646 | 0 | 9051 | 29511 | 31521 | 19068 | 22522 | 3887
| 1st Path | HH -> B | HH -> D | HH -> D -> DO | HH -> F | HH -> H |  | HH -> D -> K | HH -> L | HH -> D -> M | HH -> F -> N | HH -> F -> S | HH -> F -> U
| 2nd Path | DO: HH -> F -> DO; K: HH -> F -> K; M: HH -> F -> M; N: HH -> L -> N; S: HH -> L -> S; ULM: HH -> L -> U
| 3rd Path | DO: HH -> H -> DO; K: HH -> H -> K; M: HH -> L -> M
from | Köln | 1519 | 16110 | 2888 | 29009 | 3951 | 2316 | 0 | 2270 | 5667 | 2235 | 4199 | 1109
| 1st Path | K -> F -> B | K -> D | K -> D -> DO | K -> F | K -> H | K -> D -> HH |  | K -> D -> L | K -> D -> M | K -> F -> N | K -> F -> S | K -> F -> U
| 2nd Path | B: K -> H -> B; DO: K -> F -> DO; HH: K -> F -> HH; L: K -> F -> L; M: K -> F -> M
| 3rd Path | DO: K -> H -> DO; HH: K -> H -> HH; L: K -> H -> L
from | Leipzig | 50190 | 11570 | 7769 | 47897 | 14302 | 15278 | 6891 | 0 | 30372 | 16226 | 13667 | 3142
| 1st Path | L -> B | L -> D | L -> D -> DO | L -> F | L -> H | L -> HH | L -> D -> K |  | L -> M | L -> N | L -> S | L -> U
| 2nd Path | DO: L -> F -> DO; K: L -> F -> K
| 3rd Path | DO: L -> H -> DO; K: L -> H -> K
from | München | 23902 | 49682 | 16896 | 193599 | 63875 | 49388 | 37546 | 35882 | 0 | 33687 | 64169 | 19668
| 1st Path | M -> F -> B | M -> D | M -> D -> DO | M -> F | M -> D -> H | M -> D -> HH | M -> D -> K | M -> L |  | M -> F -> N | M -> S | M -> F -> U
| 2nd Path | B: M -> L -> B; DO: M -> F -> DO; H: M -> F -> H; HH: M -> F -> HH; K: M -> F -> K; N: M -> L -> N; ULM: M -> L -> U
| 3rd Path | H: M -> L -> H; HH: M -> L -> HH; N: M -> S -> N
from | Nürnberg | 2241 | 2068 | 3518 | 108572 | 6689 | 4159 | 3148 | 12367 | 15556 | 0 | 6077 | 2524
| 1st Path | N -> F -> B | N -> F -> D | N -> F -> DO | N -> F | N -> F -> H | N -> F -> HH | N -> F -> K | N -> L | N -> F -> M |  | N -> S | N -> F -> U
| 2nd Path | B: N -> L -> B; D: N -> L -> D; H: N -> L -> H; HH: N -> L -> HH; M: N -> L -> M; ULM: N -> L -> U
| 3rd Path | M: N -> S -> M
from | Stuttgart | 5141 | 4049 | 3968 | 85524 | 9791 | 6989 | 4852 | 15631 | 34473 | 10807 | 0 | 3680
| 1st Path | S -> F -> B | S -> F -> D | S -> F -> DO | S -> F | S -> F -> H | S -> F -> HH | S -> F -> K | S -> L | S -> M | S -> N |  | S -> F -> U
| 2nd Path | B: S -> L -> B; D: S -> L -> D; H: S -> L -> H; HH: S -> L -> HH; ULM: S -> L -> U
| 3rd Path | D: S -> M -> D
from | Ulm | 2253 | 2351 | 2443 | 27582 | 4558 | 2905 | 2495 | 6793 | 7804 | 2732 | 6215 | 0
| 1st Path | U -> F -> B | U -> F -> D | U -> F -> DO | U -> F | U -> F -> H | U -> F -> HH | U -> F -> K | U -> L | U -> F -> M | U -> F -> N | U -> F -> S
| 2nd Path | B: U -> L -> B; D: U -> L -> D; H: U -> L -> H; HH: U -> L -> HH; M: U -> L -> M; N: U -> L -> N; S: U -> L -> S

## Shut-off lambda
|  | Normal Mode | [6 empty] | Faiure Mode |  |  |  |  | Shut-off lambda = 0 (reroutes every demand from affected link)
Optical Fibre | IP links carried | Optical Path taken by IP link | Reach (km) | Total Capacity (G) | Traffic carried (G) | Scale | Traffic After Scale (G) | Free Capacity (G) | Optical Path taken by IP link | Reach (km) | Total Capacity (G) | Traffic carried after Scale(G) | Free Capacity (G) | Links requiring Extra capacity | Extra capacity required (G)
B -- H | B - H | B -- H | 386.9 | 400 | 131.954 | 1.5 | 197.931 | 268.046 | B -- HH -- H | 598.85 | 300 | 197.931 | 102.069 | None
B -- HH | B - HH | B -- HH | 424.31 | 200 | 79.7585 | 1.5 | 119.6377 | 120.2415 | B -- H -- HH | 561.44 | 150 | 119.6377 | 30.3623 | None
| HH - L | HH -- B -- L | 645.405 | 300 | 101.5237 | 1.5 | 152.2856 | 198.4763 | HH -- H -- L | 691.82 | 300 | 152.2856 | 147.7144
B -- L | B - F | B -- L -- F | 774.56 | 1200 | 593.39 | 1.5 | 890.085 | 606.61 | B -- H -- F | 778.62 | 1200 | 890.085 | 309.915 | None
| B - L | B -- L | 221.095 | 500 | 165.54 | 1.5 | 248.31 | 334.46 | B -- H -- L | 904.18 | 300 | 248.31 | 51.69
| HH - L | HH -- B -- L | 645.405 | 300 | 101.5237 | 1.5 | 152.2856 | 198.4763 | HH -- H -- L | 691.82 | 300 | 152.2856 | 147.7144
D -- DO | D - DO | D -- DO | 87.445 | 600 | 330.0372 | 1.5 | 495.0558 | 269.9628 | D -- K -- DO | 243.735 | 500 | 495.0558 | 4.9442
| D - H | D -- DO -- H | 457.755 | 400 | 200.11 | 1.5 | 300.165 | 199.89 | D -- K -- DO -- H | 614.065 | 300 | 300.165 | -0.165 | D - F | 375
| D - HH | D -- DO -- H -- HH | 632.29 | 750 | 416.1478 | 1.5 | 624.2217 | 333.8522 | D -- HH | 692.195 | 750 | 624.2217 | 125.7783 | DO - F | 375
| DO - F | DO -- D -- K -- F | 428.91 | 600 | 320.78 | 1.5 | 481.17 | 279.22 | DO -- K -- F | 440.09 | 600 | 481.17 | 118.83
| H - K | H -- DO -- D -- K | 530.31 | 200 | 22.35 | 1.5 | 33.525 | 177.65 | H -- DO -- K | 541.49 | 150 | 33.525 | 116.475
D -- HH | None |  |  |  |  | 1.5 | 0
D -- K | D - F | D -- K -- F | 341.365 | 800 | 414.5075 | 1.5 | 621.7613 | 385.4925 | D -- DO -- K -- F | 527.535 | 800 | 621.7613 | 178.2387
| D - K | D -- K | 72.555 | 600 | 249.0602 | 1.5 | 373.5903 | 350.9398 | D --DO -- K | 258.625 | 500 | 373.5903 | 126.4097 | D - F | 150
| D - L | D --- K -- F -- L | 894.93 | 450 | 185.4342 | 1.5 | 278.1513 | 264.5658 | D -- DO -- H -- L | 975.035 | 450 | 278.1513 | 171.8487 | F - K | 325
| D - M | D -- K -- F -- M | 839.23 | 450 | 213.8483 | 1.5 | 320.7724 | 236.1517 | D --DO -- K -- F -- M | 1025.3 | 450 | 320.7724 | 129.2276
| DO - F | DO -- D -- K -- F | 428.91 | 600 | 320.7817 | 1.5 | 481.1726 | 279.2183 | DO -- K -- F | 440.09 | 600 | 481.1726 | 118.8274
| H - K | H -- DO -- D -- K | 530.31 | 200 | 22.35 | 1.5 | 33.525 | 177.65 | H -- DO -- K | 541.49 | 150 | 33.525 | 116.475
DO -- H | D - H | D -- DO -- H | 457.755 | 400 | 200.1122 | 1.5 | 300.1683 | 199.8878 | D -- K -- F -- H | 733.185 | 300 | 300.1683 | -0.1683 | None
| D - HH | D -- DO -- H -- HH | 632.29 | 750 | 416.1478 | 1.5 | 624.2217 | 333.8522 | D -- HH | 692.195 | 750 | 624.2217 | 125.7783
| DO - H | DO -- H | 370.31 | 200 | 24.103 | 1.5 | 36.1545 | 175.897 | DO -- D -- K -- F -- H | 820.63 | 150 | 36.1545 | 113.8455
| H - K | H -- DO -- D -- K | 530.31 | 200 | 22.35 | 1.5 | 33.525 | 177.65 | H -- F -- K | 660.63 | 150 | 33.525 | 116.475
DO -- K | None |  |  |  |  | 1.5 | 0
H -- F | F - H | F -- H | 391.72 | 1200 | 664.5142 | 1.5 | 996.7713 | 535.4858 | F -- K -- D -- DO -- H | 799.22 | 900 | 996.7713 | -96.7713 | D - H, F-K, H - HH | 75, 72, 26
| F - HH | F -- H -- HH | 566.26 | 900 | 424.6683 | 1.5 | 637.0024 | 475.3317 | F -- K -- D -- DO -- H -- HH | 973.76 | 900 | 637.0024 | 262.9976 | DO - F, H - L | 36, 101
K -- F | D - F | D -- K -- F | 341.465 | 800 | 414.5075 | 1.5 | 621.7613 | 385.4925 | D -- DO -- H -- F | 849.475 | 600 | 621.7613 | -21.7613 | D - H, D - HH | 47, 25
| D - L | D --- K -- F -- L | 894.93 | 450 | 185.4342 | 1.5 | 278.1513 | 264.5658 | D -- DO -- H -- L | 975.035 | 450 | 278.1513 | 171.8487 | DO - H , D - L | 308, 330
| D - M | D -- K -- F -- M | 839.23 | 450 | 213.8483 | 1.5 | 320.7724 | 236.1517 | D -- DO -- H -- F -- M | 1347.24 | 300 | 320.7724 | -20.7724 | F - H | 795
| DO - F | DO -- D -- K -- F | 428.91 | 600 | 320.7817 | 1.5 | 481.1726 | 279.2183 | DO -- H -- F | 762.03 | 450 | 481.1726 | -31.1726 | H - K | 245
| F - K | F -- K | 268.91 | 500 | 277.5742 | 1.5 | 416.3613 | 222.4258 | F -- H -- DO -- D -- K | 922.03 | 300 | 416.3613 | -116.3613 | L - M | 79
F -- L | B - F | B -- L -- F | 774.56 | 1200 | 593.39 | 1.5 | 890.085 | 606.61 | B -- H -- F | 778.62 | 1200 | 890.085 | 309.915
| D - L | D --- K -- F -- L | 894.93 | 450 | 185.4342 | 1.5 | 278.1513 | 264.5658 | D -- DO -- H -- L | 975.035 | 450 | 278.1513 | 171.8487
| F - L | F -- L | 553.465 | 900 | 491.4757 | 1.5 | 737.2136 | 408.5243 | F -- N -- L | 660.12 | 900 | 737.2136 | 162.7864
F -- M | D - M | D -- K -- F -- M | 839.23 | 450 | 213.8483 | 1.5 | 320.7724 | 236.1517 | D -- K -- F -- N -- M | 844.89 | 450 | 320.7724 | 129.2276
| F - M | F -- M | 497.765 | 2200 | 1151.328 | 1.5 | 1726.992 | 1048.672 | F -- N -- M | 503.425 | 2200 | 1726.992 | 473.008
F -- N | F - N | F -- N | 285.28 | 1500 | 779.5233 | 1.5 | 1169.2849 | 720.4767 | F -- S -- N | 539.805 | 900 | 1169.2849 | -269.2849 | F - L , F - S, L - N, N - S | 352, 98, 411, 380
F -- S | F - S | F -- S | 239.47 | 1750 | 886.1545 | 1.5 | 1329.2317 | 863.8455 | F -- N -- S | 585.615 | 1050 | 1329.2317 | -279.2317 | F - L , F - N, L - S | 540, 73, 320
| F - U | F -- S -- U | 381.34 | 600 | 233.807 | 1.5 | 350.7105 | 366.193 | F -- M -- U | 673.165 | 450 | 350.7105 | 99.2895 | L - U, M - S, N - S | 270, 237, 258
H -- HH | D - HH | D -- DO -- H -- HH | 632.295 | 750 | 416.1478 | 1.5 | 624.2217 | 333.8522 | D -- HH | 692.195 | 750 | 624.2217 | 125.7783 | None
| F - HH | F -- H -- HH | 566.26 | 900 | 424.6683 | 1.5 | 637.0024 | 475.3317 | F -- K -- D -- HH | 1033.66 | 900 | 637.0024 | 262.9976
| H - HH | H -- HH | 174.54 | 250 | 80.3367 | 1.5 | 120.505 | 169.6633 | H -- B -- HH | 811.21 | 150 | 120.505 | 29.495
H -- L | H - L | H -- L | 517.28 | 200 | 67.2418 | 1.5 | 100.8627 | 132.7582 | H -- B -- L | 607.995 | 150 | 100.8627 | 49.1373 | None
L -- N | L - M | L -- N -- M | 592.985 | 450 | 175.9192 | 1.5 | 263.8788 | 274.0808 | L -- F -- M | 1051.23 | 450 | 263.8788 | 186.1212 | None | None
| L - N | L -- N | 374.84 | 400 | 115.1143 | 1.5 | 172.6714 | 284.8857 | L -- F -- N | 838.745 | 300 | 172.6714 | 127.3286
| L - S | L -- N -- S | 675.175 | 300 | 87.5685 | 1.5 | 131.3528 | 212.4315 | L -- F -- S | 792.935 | 300 | 131.3528 | 168.6472
| L - U | L -- N -- M -- U | 768.385 | 150 | 46.164 | 1.5 | 69.246 | 103.836 | L -- F -- S -- U | 934.805 | 150 | 69.246 | 80.754
N -- M | L - M | L -- N -- M | 592.985 | 450 | 175.9192 | 1.5 | 263.8788 | 274.0808 | L -- N -- S -- U -- M | 992.445 | 450 | 263.8788 | 186.1212
| L - U | L -- N -- M -- U | 768.385 | 150 | 46.164 | 1.5 | 69.246 | 103.836 | L -- N -- S -- U | 817.045 | 150 | 69.246 | 80.754
U -- M | L - U | L -- N -- M -- U | 768.385 | 150 | 46.164 | 1.5 | 69.246 | 103.836 | L -- N -- S -- U | 817.045 | 150 | 69.246 | 80.754
| M - S | M -- U -- S | 317.27 | 400 | 136.8753 | 1.5 | 205.313 | 263.1247 | M -- N -- S | 518.48 | 400 | 205.313 | 194.687
S -- N | L - S | L -- N -- S | 675.175 | 300 | 87.5685 | 1.5 | 131.3528 | 212.4315 | L -- F -- S | 792.935 | 300 | 131.3528 | 168.6472
| N - S | N -- S | 300.335 | 200 | 33.2983 | 1.5 | 49.9475 | 166.7017 | N -- F -- S | 524.75 | 200 | 49.9475 | 150.0525
S -- U | F - U | F -- S -- U | 381.34 | 600 | 233.807 | 1.5 | 350.7105 | 366.193 | F -- M -- U | 673.165 | 450 | 350.7105 | 99.2895 | F - L | 126
| M - S | M -- U -- S | 317.27 | 400 | 136.8753 | 1.5 | 205.313 | 263.1247 | M -- N -- S | 518.48 | 400 | 205.313 | 194.687 | L - U | 270
[16 empty] | Transponder Type | Bit Rate (Gbps) | Cost (scu)
[16 empty] | 100G | 100 | 15
[16 empty] | 150G | 150 | 16.3689
[16 empty] | 200G | 200 | 16.7467
[16 empty] | 250G | 250 | 16.8866
[16 empty] | 400G | 400 | 17
Shut-off lambda - Spare Capacity
[16 empty] | Node | 100G | 150G | 200G | 250G | 300G | Total
[16 empty] | B | 0 | 0 | 0 | 0 | 0 | 0
[16 empty] | D | 3 | 1 | 0 | 0 | 0 | 4
[16 empty] | DO | 0 | 0 | 2 | 0 | 0 | 2
[16 empty] | F | 0 | 0 | 3 | 1 | 0 | 4
[16 empty] | H | 2 | 2 | 5 | 0 | 0 | 9 | Transponder Type | Bit Rate (Gbps) | Cost (cu)
[16 empty] | HH | 1 | 0 | 0 | 0 | 0 | 1 | 100G | 100 | 15
[16 empty] | K | 1 | 0 | 0 | 1 | 0 | 2 | 150G | 150 | 16.3689
[16 empty] | L | 3 | 5 | 1 | 0 | 0 | 9 | 200G | 200 | 16.7467
[16 empty] | M | 1 | 1 | 0 | 0 | 0 | 2 | 250G | 250 | 16.8866
[16 empty] | N | 1 | 1 | 3 | 0 | 0 | 5 | 300G | 300 | 17
[16 empty] | S | 4 | 1 | 2 | 0 | 0 | 7
[16 empty] | U | 0 | 2 | 0 | 0 | 0 | 2
[16 empty] | # of Trans. | 16 | 13 | 16 | 2 | 0 | 47 | Shut-off lambda - Total Capacity
[16 empty] | Cost (cu) | 240 | 212.7957 | 267.9472 | 33.7732 | 0 | 754.5161 | Node | 100G | 150G | 200G | 250G | 300G | Total
[16 empty] | Bit Rate (Gbps) | 1600 | 1950 | 3200 | 500 | 0 | 7250 | B | 0 | 8 | 3 | 2 | 0 | 13
[23 empty] | D | 3 | 12 | 6 | 0 | 4 | 25
[23 empty] | DO | 0 | 0 | 6 | 0 | 2 | 8
[23 empty] | F | 0 | 20 | 30 | 16 | 0 | 66
[16 empty] | Shut-off lambda - Working Capacity | [6 empty] | H | 2 | 2 | 18 | 1 | 0 | 23
[16 empty] | Node | 100G | 150G | 200G | 250G | 300G | Total | HH | 1 | 13 | 1 | 1 | 0 | 16
[16 empty] | B | 0 | 8 | 3 | 2 | 0 | 13 | K | 1 | 0 | 1 | 3 | 2 | 7
[16 empty] | D | 0 | 11 | 6 | 0 | 4 | 21 | L | 3 | 22 | 4 | 2 | 0 | 31
[16 empty] | DO | 0 | 0 | 4 | 0 | 2 | 6 | M | 1 | 7 | 13 | 0 | 0 | 21
[16 empty] | F | 0 | 20 | 27 | 15 | 0 | 62 | N | 1 | 1 | 6 | 6 | 0 | 14
[16 empty] | H | 0 | 0 | 13 | 1 | 0 | 14 | S | 4 | 3 | 5 | 7 | 0 | 19
[16 empty] | HH | 0 | 13 | 1 | 1 | 0 | 15 | U | 0 | 3 | 3 | 0 | 0 | 6
[16 empty] | K | 0 | 0 | 1 | 2 | 2 | 5 | # of Trans. | 16 | 91 | 96 | 38 | 8 | 249
[16 empty] | L | 0 | 17 | 3 | 2 | 0 | 22 | Cost (cu) | 240 | 1489.5699 | 1607.6832 | 641.6908 | 136 | 4114.9439
[16 empty] | M | 0 | 6 | 13 | 0 | 0 | 19 | Bit Rate (gbps) | 1600 | 13650 | 19200 | 9500 | 2400 | 46350
[16 empty] | N | 0 | 0 | 3 | 6 | 0 | 9
[16 empty] | S | 0 | 2 | 3 | 7 | 0 | 12
[16 empty] | U | 0 | 1 | 3 | 0 | 0 | 4
[16 empty] | # of Trans. | 0 | 78 | 80 | 36 | 8 | 202
[16 empty] | Cost (cu) | 0 | 1276.7742 | 1339.736 | 607.9176 | 136 | 3360.4278
[16 empty] | Bit Rate (gbps) | 0 | 11700 | 16000 | 9000 | 2400 | 39100

## Selective 0<alpha<1
|  | Normal Mode | [6 empty] | Faiure Mode |  |  |  |  | Selective 0<alpha<1 (Reroutes 1-alpha% of each multi-path demands)
Optical Fibre | IP links carried | Optical Path taken by IP link | Reach (km) | Total Capacity (G) | Traffic carried (G) | Scale | Traffic After Scale (G) | Free Capacity (G) | Optical Path taken by IP link | Reach (km) | Total Capacity (G) | Traffic carried after Scale(G) | Free Capacity (G) | alpha | Links Requiring Extra Capacity | Extra Capacity Required (G)
B -- H | B - H | B -- H | 386.9 | 400 | 131.954 | 1.5 | 197.931 | 268.046 | B -- HH -- H | 598.85 | 300 | 197.931 | 102.069
B -- HH | B - HH | B -- HH | 424.31 | 200 | 79.7585 | 1.5 | 119.6377 | 120.2415 | B -- H -- HH | 561.44 | 150 | 119.6377 | 30.3623
| HH - L | HH -- B -- L | 645.405 | 300 | 101.5237 | 1.5 | 152.2856 | 198.4763 | HH -- H -- L | 691.82 | 300 | 152.2856 | 147.7144
B -- L | B - F | B -- L -- F | 774.56 | 1200 | 593.39 | 1.5 | 890.085 | 606.61 | B -- H -- F | 778.62 | 1200 | 890.085 | 309.915
| B - L | B -- L | 221.095 | 500 | 165.54 | 1.5 | 248.31 | 334.46 | B -- H -- L | 904.18 | 300 | 248.31 | 51.69
| HH - L | HH -- B -- L | 645.405 | 300 | 101.5237 | 1.5 | 152.2856 | 198.4763 | HH -- H -- L | 691.82 | 300 | 152.2856 | 147.7144
D -- DO | D - DO | D -- DO | 87.445 | 600 | 330.0372 | 1.5 | 495.0558 | 269.9628 | D -- K -- DO | 243.735 | 500 | 495.0558 | 4.9442
| D - H | D -- DO -- H | 457.755 | 400 | 200.11 | 1.5 | 300.165 | 199.89 | D -- K -- DO -- H | 614.065 | 300 | 300.165 | -0.165
| D - HH | D -- DO -- H -- HH | 632.29 | 750 | 416.1478 | 1.5 | 624.2217 | 333.8522 | D -- HH | 692.195 | 750 | 624.2217 | 125.7783
| DO - F | DO -- D -- K -- F | 428.91 | 600 | 320.78 | 1.5 | 481.17 | 279.22 | DO -- K -- F | 440.09 | 600 | 481.17 | 118.83
| H - K | H -- DO -- D -- K | 530.31 | 200 | 22.35 | 1.5 | 33.525 | 177.65 | H -- DO -- K | 541.49 | 150 | 33.525 | 116.475
D -- HH | None |  |  |  |  | 1.5 | 0
D -- K | D - F | D -- K -- F | 341.365 | 800 | 414.5075 | 1.5 | 621.7613 | 385.4925 | D -- DO -- K -- F | 527.535 | 800 | 621.7613 | 178.2387
| D - K | D -- K | 72.555 | 600 | 249.0602 | 1.5 | 373.5903 | 350.9398 | D --DO -- K | 258.625 | 500 | 373.5903 | 126.4097
| D - L | D --- K -- F -- L | 894.93 | 450 | 185.4342 | 1.5 | 278.1513 | 264.5658 | D -- DO -- H -- L | 975.035 | 450 | 278.1513 | 171.8487
| D - M | D -- K -- F -- M | 839.23 | 450 | 213.8483 | 1.5 | 320.7724 | 236.1517 | D --DO -- K -- F -- M | 1025.3 | 450 | 320.7724 | 129.2276
| DO - F | DO -- D -- K -- F | 428.91 | 600 | 320.7817 | 1.5 | 481.1726 | 279.2183 | DO -- K -- F | 440.09 | 600 | 481.1726 | 118.8274
| H - K | H -- DO -- D -- K | 530.31 | 200 | 22.35 | 1.5 | 33.525 | 177.65 | H -- DO -- K | 541.49 | 150 | 33.525 | 116.475
DO -- H | D - H | D -- DO -- H | 457.755 | 400 | 200.1122 | 1.5 | 300.1683 | 199.8878 | D -- K -- F -- H | 733.185 | 300 | 300.1683 | -0.1683
| D - HH | D -- DO -- H -- HH | 632.29 | 750 | 416.1478 | 1.5 | 624.2217 | 333.8522 | D -- HH | 692.195 | 750 | 624.2217 | 125.7783
| DO - H | DO -- H | 370.31 | 200 | 24.103 | 1.5 | 36.1545 | 175.897 | DO -- D -- K -- F -- H | 820.63 | 150 | 36.1545 | 113.8455
| H - K | H -- DO -- D -- K | 530.31 | 200 | 22.35 | 1.5 | 33.525 | 177.65 | H -- F -- K | 660.63 | 150 | 33.525 | 116.475
DO -- K | None |  |  |  |  | 1.5 | 0
H -- F | F - H | F -- H | 391.72 | 1200 | 664.5142 | 1.5 | 996.7713 | 535.4858 | F -- K -- D -- DO -- H | 799.22 | 900 | 996.7713 | -96.7713 | 0.75 | F - H | 80.89
| F - HH | F -- H -- HH | 566.26 | 900 | 424.6683 | 1.5 | 637.0024 | 475.3317 | F -- K -- D -- DO -- H -- HH | 973.76 | 900 | 637.0024 | 262.9976
K -- F | D - F | D -- K -- F | 341.465 | 800 | 414.5075 | 1.5 | 621.7613 | 385.4925 | D -- DO -- H -- F | 849.475 | 600 | 621.7613 | -21.7613 | 0.75 | alpha 0.6 chosen
| D - L | D --- K -- F -- L | 894.93 | 450 | 185.4342 | 1.5 | 278.1513 | 264.5658 | D -- DO -- H -- L | 975.035 | 450 | 278.1513 | 171.8487
| D - M | D -- K -- F -- M | 839.23 | 450 | 213.8483 | 1.5 | 320.7724 | 236.1517 | D -- DO -- H -- F -- M | 1347.24 | 300 | 320.7724 | -20.7724 | 0.66667 | DO - F | 16.11
| DO - F | DO -- D -- K -- F | 428.91 | 600 | 320.7817 | 1.5 | 481.1726 | 279.2183 | DO -- H -- F | 762.03 | 450 | 481.1726 | -31.1726 | 0.75 | F - K | 96.69
| F - K | F -- K | 268.91 | 500 | 277.5742 | 1.5 | 416.3613 | 222.4258 | F -- H -- DO -- D -- K | 922.03 | 300 | 416.3613 | -116.3613 | 0.6
F -- L | B - F | B -- L -- F | 774.56 | 1200 | 593.39 | 1.5 | 890.085 | 606.61 | B -- H -- F | 778.62 | 1200 | 890.085 | 309.915
| D - L | D --- K -- F -- L | 894.93 | 450 | 185.4342 | 1.5 | 278.1513 | 264.5658 | D -- DO -- H -- L | 975.035 | 450 | 278.1513 | 171.8487
| F - L | F -- L | 553.465 | 900 | 491.4757 | 1.5 | 737.2136 | 408.5243 | F -- N -- L | 660.12 | 900 | 737.2136 | 162.7864
F -- M | D - M | D -- K -- F -- M | 839.23 | 450 | 213.8483 | 1.5 | 320.7724 | 236.1517 | D -- K -- F -- N -- M | 844.89 | 450 | 320.7724 | 129.2276
| F - M | F -- M | 497.765 | 2200 | 1151.328 | 1.5 | 1726.992 | 1048.672 | F -- N -- M | 503.425 | 2200 | 1726.992 | 473.008
F -- N | F - N | F -- N | 285.28 | 1500 | 779.5233 | 1.5 | 1169.2849 | 720.4767 | F -- S -- N | 539.805 | 900 | 1169.2849 | -269.2849 | 0.6 | F - N | 217.37
F -- S | F - S | F -- S | 239.47 | 1750 | 886.1545 | 1.5 | 1329.2317 | 863.8455 | F -- N -- S | 585.615 | 1050 | 1329.2317 | -279.2317 | 0.6 | F - S | 244.27
| F - U | F -- S -- U | 381.34 | 600 | 233.807 | 1.5 | 350.7105 | 366.193 | F -- M -- U | 673.165 | 450 | 350.7105 | 99.2895
H -- HH | D - HH | D -- DO -- H -- HH | 632.295 | 750 | 416.1478 | 1.5 | 624.2217 | 333.8522 | D -- HH | 692.195 | 750 | 624.2217 | 125.7783
| F - HH | F -- H -- HH | 566.26 | 900 | 424.6683 | 1.5 | 637.0024 | 475.3317 | F -- K -- D -- HH | 1033.66 | 900 | 637.0024 | 262.9976
| H - HH | H -- HH | 174.54 | 250 | 80.3367 | 1.5 | 120.505 | 169.6633 | H -- B -- HH | 811.21 | 150 | 120.505 | 29.495
H -- L | H - L | H -- L | 517.28 | 200 | 67.2418 | 1.5 | 100.8627 | 132.7582 | H -- B -- L | 607.995 | 150 | 100.8627 | 49.1373 | [10 empty] | alpha=0 | [6 empty] | Selective alpha=0
L -- N | L - M | L -- N -- M | 592.985 | 450 | 175.9192 | 1.5 | 263.8788 | 274.0808 | L -- F -- M | 1051.23 | 450 | 263.8788 | 186.1212 | [10 empty] | Node | 100G | 150G | 200G | 250G | 400G | Total | Node | 100G | 150G | 200G | 250G | 400G | Total
| L - N | L -- N | 374.84 | 400 | 115.1143 | 1.5 | 172.6714 | 284.8857 | L -- F -- N | 838.745 | 300 | 172.6714 | 127.3286 | [10 empty] | B | 0 | 0 | 0 | 0 | 0 | 0 | B | 0 | 0 | 0 | 0 | 0 | 0
| L - S | L -- N -- S | 675.175 | 300 | 87.5685 | 1.5 | 131.3528 | 212.4315 | L -- F -- S | 792.935 | 300 | 131.3528 | 168.6472 | [10 empty] | D | 3 | 1 | 0 | 0 | 0 | 4 | D | 0 | 0 | 0 | 0 | 0 | 0
| L - U | L -- N -- M -- U | 768.385 | 150 | 46.164 | 1.5 | 69.246 | 103.836 | L -- F -- S -- U | 934.805 | 150 | 69.246 | 80.754 | [10 empty] | DO | 0 | 0 | 2 | 0 | 0 | 2 | DO | 0 | 0 | 0 | 0 | 0 | 0
N -- M | L - M | L -- N -- M | 592.985 | 450 | 175.9192 | 1.5 | 263.8788 | 274.0808 | L -- N -- S -- U -- M | 992.445 | 450 | 263.8788 | 186.1212 | [10 empty] | F | 0 | 0 | 3 | 1 | 0 | 4 | F | 1 | 1 | 0 | 0 | 0 | 2
| L - U | L -- N -- M -- U | 768.385 | 150 | 46.164 | 1.5 | 69.246 | 103.836 | L -- N -- S -- U | 817.045 | 150 | 69.246 | 80.754 |  |  |  | Selective 0<alpha<1 | [6 empty] | H | 2 | 2 | 5 | 0 | 0 | 9 | H | 1 | 0 | 0 | 0 | 0 | 1
U -- M | L - U | L -- N -- M -- U | 768.385 | 150 | 46.164 | 1.5 | 69.246 | 103.836 | L -- N -- S -- U | 817.045 | 150 | 69.246 | 80.754 | [10 empty] | HH | 1 | 0 | 0 | 0 | 0 | 1 | HH | 0 | 0 | 0 | 0 | 0 | 0
| M - S | M -- U -- S | 317.27 | 400 | 136.8753 | 1.5 | 205.313 | 263.1247 | M -- N -- S | 518.48 | 400 | 205.313 | 194.687 |  |  |  | IP Links | Extra Capacity Needed(G) | Extra Capacity Needed % |  |  |  |  | K | 1 | 0 | 0 | 1 | 0 | 2 | K | 1 | 0 | 0 | 0 | 0 | 1
S -- N | L - S | L -- N -- S | 675.175 | 300 | 87.5685 | 1.5 | 131.3528 | 212.4315 | L -- F -- S | 792.935 | 300 | 131.3528 | 168.6472 |  |  |  | F - H | 80.89 | 6.7408 |  |  |  |  | L | 3 | 5 | 1 | 0 | 0 | 9 | L | 0 | 0 | 0 | 0 | 0 | 0
| N - S | N -- S | 300.335 | 200 | 33.2983 | 1.5 | 49.9475 | 166.7017 | N -- F -- S | 524.75 | 200 | 49.9475 | 150.0525 |  |  |  | DO - F | 16.11 | 2.685 |  |  |  |  | M | 1 | 1 |  | 0 | 0 | 2 | M | 0 | 0 | 0 | 0 | 0 | 0
S -- U | F - U | F -- S -- U | 381.34 | 600 | 233.807 | 1.5 | 350.7105 | 366.193 | F -- M -- U | 673.165 | 450 | 350.7105 | 99.2895 |  |  |  | F - N | 217.37 | 14.4913 |  |  |  |  | N | 1 | 1 | 3 | 0 | 0 | 5 | N | 0 | 1 | 0 | 0 | 0 | 1
| M - S | M -- U -- S | 317.27 | 400 | 136.8753 | 1.5 | 205.313 | 263.1247 | M -- N -- S | 518.48 | 400 | 205.313 | 194.687 |  |  |  | F - S | 244.27 | 13.9583 |  |  |  |  | S | 4 | 1 | 2 | 0 | 0 | 7 | S | 2 | 0 | 0 | 0 | 0 | 2
[17 empty] | F - K | 96.69 | 19.338 |  |  |  |  | U | 0 | 2 | 0 | 0 | 0 | 2 | U | 0 | 0 | 0 | 0 | 0 | 0
[17 empty] | Total | 655.33 | [5 empty] | # of Trans. | 16 | 13 | 16 | 2 | 0 | 47 | # of Trans. | 5 | 2 | 0 | 0 | 0 | 7
[17 empty] | % | 3.3521 | [5 empty] | Cost (cu) | 240 | 212.7957 | 267.9472 | 33.7732 | 0 | 754.5161 | Cost (cu) | 75 | 32.7378 | 0 | 0 | 0 | 107.7378
[24 empty] | Bit Rate (Gbps) | 1600 | 1950 | 3200 | 500 | 0 | 7250 | Bit Rate (Gbps) | 500 | 300 | 0 | 0 | 0 | 800
Selective 0<alpha<1 - Spare Capacity
[17 empty] | Node | 100G | 150G | 200G | 250G | 300G | Total
[17 empty] | B | 0 | 0 | 0 | 0 | 0 | 0
[17 empty] | D | 0 | 0 | 0 | 0 | 0 | 0
[17 empty] | DO | 1 | 0 | 0 | 0 | 0 | 1
[17 empty] | F | 1 | 1 | 0 | 0 | 0 | 2
[17 empty] | H | 1 | 0 | 0 | 0 | 0 | 1 | Transponder Type | Bit Rate (Gbps) | Cost (cu)
[17 empty] | HH | 0 | 0 | 0 | 0 | 0 | 0 | 100G | 100 | 15
[17 empty] | K | 1 | 0 | 0 | 0 | 0 | 1 | 150G | 150 | 16.3689
[17 empty] | L | 0 | 0 | 0 | 0 | 0 | 0 | 200G | 200 | 16.7467
[17 empty] | M | 0 | 0 | 0 | 0 | 0 | 0 | 250G | 250 | 16.8866
[17 empty] | N | 1 | 1 | 0 | 0 | 0 | 2 | 300G | 300 | 17
[17 empty] | S | 1 | 1 | 0 | 0 | 0 | 2
[17 empty] | U | 0 | 0 | 0 | 0 | 0 | 0
[17 empty] | # of Trans. | 6 | 3 | 0 | 0 | 0 | 9 | Selective 0<alpha<1 - Total Capacity
[17 empty] | Cost (cu) | 90 | 49.1067 | 0 | 0 | 0 | 139.1067 | Node | 100G | 150G | 200G | 250G | 300G | Total
[17 empty] | Bit Rate (Gbps) | 600 | 450 | 0 | 0 | 0 | 1050 | B | 0 | 8 | 3 | 2 | 0 | 13
[24 empty] | D | 0 | 11 | 6 | 0 | 4 | 21
[24 empty] | DO | 1 | 0 | 4 | 0 | 2 | 7
[24 empty] | F | 1 | 21 | 27 | 15 | 0 | 64
[17 empty] | Selective 0<alpha<1 - Working Capacity | [6 empty] | H | 1 | 0 | 13 | 1 | 0 | 15
[17 empty] | Node | 100G | 150G | 200G | 250G | 300G | Total | HH | 0 | 13 | 1 | 1 | 0 | 15
[17 empty] | B | 0 | 8 | 3 | 2 | 0 | 13 | K | 1 | 0 | 1 | 2 | 2 | 6
[17 empty] | D | 0 | 11 | 6 | 0 | 4 | 21 | L | 0 | 17 | 3 | 2 | 0 | 22
[17 empty] | DO | 0 | 0 | 4 | 0 | 2 | 6 | M | 0 | 6 | 13 | 0 | 0 | 19
[17 empty] | F | 0 | 20 | 27 | 15 | 0 | 62 | N | 1 | 1 | 3 | 6 | 0 | 11
[17 empty] | H | 0 | 0 | 13 | 1 | 0 | 14 | S | 1 | 3 | 3 | 7 | 0 | 14
[17 empty] | HH | 0 | 13 | 1 | 1 | 0 | 15 | U | 0 | 1 | 3 | 0 | 0 | 4
[17 empty] | K | 0 | 0 | 1 | 2 | 2 | 5 | # of Trans. | 6 | 81 | 80 | 36 | 8 | 211
[17 empty] | L | 0 | 17 | 3 | 2 | 0 | 22 | Cost (cu) | 90 | 1325.8809 | 1339.736 | 607.9176 | 136 | 3499.5345
[17 empty] | M | 0 | 6 | 13 | 0 | 0 | 19 | Bit Rate (gbps) | 600 | 12150 | 16000 | 9000 | 2400 | 40150
[17 empty] | N | 0 | 0 | 3 | 6 | 0 | 9
[17 empty] | S | 0 | 2 | 3 | 7 | 0 | 12
[17 empty] | U | 0 | 1 | 3 | 0 | 0 | 4
[17 empty] | # of Trans. | 0 | 78 | 80 | 36 | 8 | 202
[17 empty] | Cost (cu) | 0 | 1276.7742 | 1339.736 | 607.9176 | 136 | 3360.4278
[17 empty] | Bit Rate (gbps) | 0 | 11700 | 16000 | 9000 | 2400 | 39100

## Multiple-path Reroute
|  | Normal Mode | [6 empty] | Faiure Mode |  |  |  |  | Selective alpha = 0 (reroutes every multiple-path demand from failed link)
Optical Fibre | IP links carried | Optical Path taken by IP link | Reach (km) | Total Capacity (G) | Traffic carried (G) | Scale | Traffic After Scale (G) | Free Capacity (G) | Optical Path taken by IP link | Reach (km) | Total Capacity (G) | Traffic carried after Scale(G) | Free Capacity (G) | Links requiring Extra capacity | Extra capacity required (G)
B -- H | B - H | B -- H | 386.9 | 400 | 131.954 | 1.5 | 197.931 | 268.046 | B -- HH -- H | 598.85 | 300 | 197.931 | 102.069 | None
B -- HH | B - HH | B -- HH | 424.31 | 200 | 79.7585 | 1.5 | 119.6377 | 120.2415 | B -- H -- HH | 561.44 | 150 | 119.6377 | 30.3623 | None
| HH - L | HH -- B -- L | 645.405 | 300 | 101.5237 | 1.5 | 152.2856 | 198.4763 | HH -- H -- L | 691.82 | 300 | 152.2856 | 147.7144
B -- L | B - F | B -- L -- F | 774.56 | 1200 | 593.39 | 1.5 | 890.085 | 606.61 | B -- H -- F | 778.62 | 1200 | 890.085 | 309.915 | None
| B - L | B -- L | 221.095 | 500 | 165.54 | 1.5 | 248.31 | 334.46 | B -- H -- L | 904.18 | 300 | 248.31 | 51.69
| HH - L | HH -- B -- L | 645.405 | 300 | 101.5237 | 1.5 | 152.2856 | 198.4763 | HH -- H -- L | 691.82 | 300 | 152.2856 | 147.7144
D -- DO | D - DO | D -- DO | 87.445 | 600 | 330.0372 | 1.5 | 495.0558 | 269.9628 | D -- K -- DO | 243.735 | 500 | 495.0558 | 4.9442
| D - H | D -- DO -- H | 457.755 | 400 | 200.11 | 1.5 | 300.165 | 199.89 | D -- K -- DO -- H | 614.065 | 300 | 300.165 | -0.165 |  | NO REROUTING DONE
| D - HH | D -- DO -- H -- HH | 632.29 | 750 | 416.1478 | 1.5 | 624.2217 | 333.8522 | D -- HH | 692.195 | 750 | 624.2217 | 125.7783
| DO - F | DO -- D -- K -- F | 428.91 | 600 | 320.78 | 1.5 | 481.17 | 279.22 | DO -- K -- F | 440.09 | 600 | 481.17 | 118.83
| H - K | H -- DO -- D -- K | 530.31 | 200 | 22.35 | 1.5 | 33.525 | 177.65 | H -- DO -- K | 541.49 | 150 | 33.525 | 116.475
D -- HH | None |  |  |  |  | 1.5 | 0
D -- K | D - F | D -- K -- F | 341.365 | 800 | 414.5075 | 1.5 | 621.7613 | 385.4925 | D -- DO -- K -- F | 527.535 | 800 | 621.7613 | 178.2387
| D - K | D -- K | 72.555 | 600 | 249.0602 | 1.5 | 373.5903 | 350.9398 | D --DO -- K | 258.625 | 500 | 373.5903 | 126.4097
| D - L | D --- K -- F -- L | 894.93 | 450 | 185.4342 | 1.5 | 278.1513 | 264.5658 | D -- DO -- H -- L | 975.035 | 450 | 278.1513 | 171.8487
| D - M | D -- K -- F -- M | 839.23 | 450 | 213.8483 | 1.5 | 320.7724 | 236.1517 | D --DO -- K -- F -- M | 1025.3 | 450 | 320.7724 | 129.2276
| DO - F | DO -- D -- K -- F | 428.91 | 600 | 320.7817 | 1.5 | 481.1726 | 279.2183 | DO -- K -- F | 440.09 | 600 | 481.1726 | 118.8274
| H - K | H -- DO -- D -- K | 530.31 | 200 | 22.35 | 1.5 | 33.525 | 177.65 | H -- DO -- K | 541.49 | 150 | 33.525 | 116.475
DO -- H | D - H | D -- DO -- H | 457.755 | 400 | 200.1122 | 1.5 | 300.1683 | 199.8878 | D -- K -- F -- H | 733.185 | 300 | 300.1683 | -0.1683 | NO REROUTING DONE
| D - HH | D -- DO -- H -- HH | 632.29 | 750 | 416.1478 | 1.5 | 624.2217 | 333.8522 | D -- HH | 692.195 | 750 | 624.2217 | 125.7783
| DO - H | DO -- H | 370.31 | 200 | 24.103 | 1.5 | 36.1545 | 175.897 | DO -- D -- K -- F -- H | 820.63 | 150 | 36.1545 | 113.8455
| H - K | H -- DO -- D -- K | 530.31 | 200 | 22.35 | 1.5 | 33.525 | 177.65 | H -- F -- K | 660.63 | 150 | 33.525 | 116.475
DO -- K | None |  |  |  |  | 1.5 | 0
H -- F | F - H | F -- H | 391.72 | 1200 | 664.5142 | 1.5 | 996.7713 | 535.4858 | F -- K -- D -- DO -- H | 799.22 | 900 | 996.7713 | -96.7713 | F - H | 33.23
| F - HH | F -- H -- HH | 566.26 | 900 | 424.6683 | 1.5 | 637.0024 | 475.3317 | F -- K -- D -- DO -- H -- HH | 973.76 | 900 | 637.0024 | 262.9976
K -- F | D - F | D -- K -- F | 341.465 | 800 | 414.5075 | 1.5 | 621.7613 | 385.4925 | D -- DO -- H -- F | 849.475 | 600 | 621.7613 | -21.7613
| D - L | D --- K -- F -- L | 894.93 | 450 | 185.4342 | 1.5 | 278.1513 | 264.5658 | D -- DO -- H -- L | 975.035 | 450 | 278.1513 | 171.8487 | F - K | 67.18
| D - M | D -- K -- F -- M | 839.23 | 450 | 213.8483 | 1.5 | 320.7724 | 236.1517 | D -- DO -- H -- F -- M | 1347.24 | 300 | 320.7724 | -20.7724
| DO - F | DO -- D -- K -- F | 428.91 | 600 | 320.7817 | 1.5 | 481.1726 | 279.2183 | DO -- H -- F | 762.03 | 450 | 481.1726 | -31.1726
| F - K | F -- K | 268.91 | 500 | 277.5742 | 1.5 | 416.3613 | 222.4258 | F -- H -- DO -- D -- K | 922.03 | 300 | 416.3613 | -116.3613
F -- L | B - F | B -- L -- F | 774.56 | 1200 | 593.39 | 1.5 | 890.085 | 606.61 | B -- H -- F | 778.62 | 1200 | 890.085 | 309.915
| D - L | D --- K -- F -- L | 894.93 | 450 | 185.4342 | 1.5 | 278.1513 | 264.5658 | D -- DO -- H -- L | 975.035 | 450 | 278.1513 | 171.8487
| F - L | F -- L | 553.465 | 900 | 491.4757 | 1.5 | 737.2136 | 408.5243 | F -- N -- L | 660.12 | 900 | 737.2136 | 162.7864
F -- M | D - M | D -- K -- F -- M | 839.23 | 450 | 213.8483 | 1.5 | 320.7724 | 236.1517 | D -- K -- F -- N -- M | 844.89 | 450 | 320.7724 | 129.2276
| F - M | F -- M | 497.765 | 2200 | 1151.328 | 1.5 | 1726.992 | 1048.672 | F -- N -- M | 503.425 | 2200 | 1726.992 | 473.008
F -- N | F - N | F -- N | 285.28 | 1500 | 779.5233 | 1.5 | 1169.2849 | 720.4767 | F -- S -- N | 539.805 | 900 | 1169.2849 | -269.2849 | F - N | 139.5
F -- S | F - S | F -- S | 239.47 | 1750 | 886.1545 | 1.5 | 1329.2317 | 863.8455 | F -- N -- S | 585.615 | 1050 | 1329.2317 | -279.2317 | F - S | 191.82
| F - U | F -- S -- U | 381.34 | 600 | 233.807 | 1.5 | 350.7105 | 366.193 | F -- M -- U | 673.165 | 450 | 350.7105 | 99.2895
H -- HH | D - HH | D -- DO -- H -- HH | 632.295 | 750 | 416.1478 | 1.5 | 624.2217 | 333.8522 | D -- HH | 692.195 | 750 | 624.2217 | 125.7783 | None
| F - HH | F -- H -- HH | 566.26 | 900 | 424.6683 | 1.5 | 637.0024 | 475.3317 | F -- K -- D -- HH | 1033.66 | 900 | 637.0024 | 262.9976
| H - HH | H -- HH | 174.54 | 250 | 80.3367 | 1.5 | 120.505 | 169.6633 | H -- B -- HH | 811.21 | 150 | 120.505 | 29.495
H -- L | H - L | H -- L | 517.28 | 200 | 67.2418 | 1.5 | 100.8627 | 132.7582 | H -- B -- L | 607.995 | 150 | 100.8627 | 49.1373 | None
L -- N | L - M | L -- N -- M | 592.985 | 450 | 175.9192 | 1.5 | 263.8788 | 274.0808 | L -- F -- M | 1051.23 | 450 | 263.8788 | 186.1212 | None | None
| L - N | L -- N | 374.84 | 400 | 115.1143 | 1.5 | 172.6714 | 284.8857 | L -- F -- N | 838.745 | 300 | 172.6714 | 127.3286
| L - S | L -- N -- S | 675.175 | 300 | 87.5685 | 1.5 | 131.3528 | 212.4315 | L -- F -- S | 792.935 | 300 | 131.3528 | 168.6472
| L - U | L -- N -- M -- U | 768.385 | 150 | 46.164 | 1.5 | 69.246 | 103.836 | L -- F -- S -- U | 934.805 | 150 | 69.246 | 80.754
N -- M | L - M | L -- N -- M | 592.985 | 450 | 175.9192 | 1.5 | 263.8788 | 274.0808 | L -- N -- S -- U -- M | 992.445 | 450 | 263.8788 | 186.1212
| L - U | L -- N -- M -- U | 768.385 | 150 | 46.164 | 1.5 | 69.246 | 103.836 | L -- N -- S -- U | 817.045 | 150 | 69.246 | 80.754
U -- M | L - U | L -- N -- M -- U | 768.385 | 150 | 46.164 | 1.5 | 69.246 | 103.836 | L -- N -- S -- U | 817.045 | 150 | 69.246 | 80.754
| M - S | M -- U -- S | 317.27 | 400 | 136.8753 | 1.5 | 205.313 | 263.1247 | M -- N -- S | 518.48 | 400 | 205.313 | 194.687
S -- N | L - S | L -- N -- S | 675.175 | 300 | 87.5685 | 1.5 | 131.3528 | 212.4315 | L -- F -- S | 792.935 | 300 | 131.3528 | 168.6472
| N - S | N -- S | 300.335 | 200 | 33.2983 | 1.5 | 49.9475 | 166.7017 | N -- F -- S | 524.75 | 200 | 49.9475 | 150.0525
S -- U | F - U | F -- S -- U | 381.34 | 600 | 233.807 | 1.5 | 350.7105 | 366.193 | F -- M -- U | 673.165 | 450 | 350.7105 | 99.2895
| M - S | M -- U -- S | 317.27 | 400 | 136.8753 | 1.5 | 205.313 | 263.1247 | M -- N -- S | 518.48 | 400 | 205.313 | 194.687
[23 empty] | Transponder Type | Bit Rate (Gbps) | Cost (scu)
[23 empty] | 100G | 100 | 15
[23 empty] | 150G | 150 | 16.3689
[23 empty] | 200G | 200 | 16.7467
[23 empty] | 250G | 250 | 16.8866
[23 empty] | 400G | 400 | 17
Multiple-path Reroute - Spare Capacity
[16 empty] | Node | 100G | 150G | 200G | 250G | 300G | Total
[16 empty] | B | 0 | 0 | 0 | 0 | 0 | 0
[16 empty] | D | 0 | 0 | 0 | 0 | 0 | 0
[16 empty] | DO | 0 | 0 | 0 | 0 | 0 | 0
[16 empty] | F | 1 | 1 | 0 | 0 | 0 | 2
[16 empty] | H | 1 | 0 | 0 | 0 | 0 | 1 |  | Transponder Type | Bit Rate (Gbps) | Cost (cu)
[16 empty] | HH | 0 | 0 | 0 | 0 | 0 | 0 |  | 100G | 100 | 15
[16 empty] | K | 1 | 0 | 0 | 0 | 0 | 1 |  | 150G | 150 | 16.3689
[16 empty] | L | 0 | 0 | 0 | 0 | 0 | 0 |  | 200G | 200 | 16.7467
[16 empty] | M | 0 | 0 | 0 | 0 | 0 | 0 |  | 250G | 250 | 16.8866
[16 empty] | N | 0 | 1 | 0 | 0 | 0 | 1 |  | 300G | 300 | 17
[16 empty] | S | 2 | 0 | 0 | 0 | 0 | 2
[16 empty] | U | 0 | 0 | 0 | 0 | 0 | 0
[16 empty] | # of Trans. | 5 | 2 | 0 | 0 | 0 | 7 |  | Multiple-path Reroute - Total Capacity
[16 empty] | Cost (cu) | 75 | 32.7378 | 0 | 0 | 0 | 107.7378 |  | Node | 100G | 150G | 200G | 250G | 300G | Total
[16 empty] | Bit Rate (Gbps) | 500 | 300 | 0 | 0 | 0 | 800 |  | B | 0 | 8 | 3 | 2 | 0 | 13
[24 empty] | D | 0 | 11 | 6 | 0 | 4 | 21
[24 empty] | DO | 0 | 0 | 4 | 0 | 2 | 6
[24 empty] | F | 1 | 21 | 27 | 15 | 0 | 64
[16 empty] | Multiple-path Reroute - Working Capacity | [7 empty] | H | 1 | 0 | 13 | 1 | 0 | 15
[16 empty] | Node | 100G | 150G | 200G | 250G | 300G | Total |  | HH | 0 | 13 | 1 | 1 | 0 | 15
[16 empty] | B | 0 | 8 | 3 | 2 | 0 | 13 |  | K | 1 | 0 | 1 | 2 | 2 | 6
[16 empty] | D | 0 | 11 | 6 | 0 | 4 | 21 |  | L | 0 | 17 | 3 | 2 | 0 | 22
[16 empty] | DO | 0 | 0 | 4 | 0 | 2 | 6 |  | M | 0 | 6 | 13 | 0 | 0 | 19
[16 empty] | F | 0 | 20 | 27 | 15 | 0 | 62 |  | N | 0 | 1 | 3 | 6 | 0 | 10
[16 empty] | H | 0 | 0 | 13 | 1 | 0 | 14 |  | S | 2 | 2 | 3 | 7 | 0 | 14
[16 empty] | HH | 0 | 13 | 1 | 1 | 0 | 15 |  | U | 0 | 1 | 3 | 0 | 0 | 4
[16 empty] | K | 0 | 0 | 1 | 2 | 2 | 5 |  | # of Trans. | 5 | 80 | 80 | 36 | 8 | 209
[16 empty] | L | 0 | 17 | 3 | 2 | 0 | 22 |  | Cost (cu) | 75 | 1309.512 | 1339.736 | 607.9176 | 136 | 3468.1656
[16 empty] | M | 0 | 6 | 13 | 0 | 0 | 19 |  | Bit Rate (gbps) | 500 | 12000 | 16000 | 9000 | 2400 | 39900
[16 empty] | N | 0 | 0 | 3 | 6 | 0 | 9
[16 empty] | S | 0 | 2 | 3 | 7 | 0 | 12
[16 empty] | U | 0 | 1 | 3 | 0 | 0 | 4
[16 empty] | # of Trans. | 0 | 78 | 80 | 36 | 8 | 202
[16 empty] | Cost (cu) | 0 | 1276.7742 | 1339.736 | 607.9176 | 136 | 3360.4278
[16 empty] | Bit Rate (gbps) | 0 | 11700 | 16000 | 9000 | 2400 | 39100

## BDF
|  | Normal Mode | [6 empty] | Faiure Mode
Optical Fibre | IP links carried | Optical Path taken by IP link | Reach (km) | Total Capacity (G) | Traffic carried (G) | Scale | Traffic Carried After Scale (G) | Free Capacity (G) | Optical Path taken by IP link | Reach (km) | Total Capacity (G) | Traffic carried (G) | Scale | Traffic After Scale (G) | Free Capacity (G) | Reroute required?
B -- H | B - H | B -- H | 386.9 | 400 | 131.954 | 1.5 | 197.931 | 202.069 | B -- HH -- H | 598.85 | 300 | 131.954 | 1.5 | 197.931 | 102.069 | No
B -- HH | B - HH | B -- HH | 424.31 | 200 | 79.7585 | 1.5 | 119.6377 | 80.3623 | B -- H -- HH | 561.44 | 150 | 79.7585 | 1.5 | 119.6377 | 30.3623 | No
| HH - L | HH -- B -- L | 645.405 | 300 | 101.5237 | 1.5 | 152.2856 | 147.7144 | HH -- H -- L | 691.82 | 300 | 101.5237 | 1.5 | 152.2856 | 147.7144 | No | Links Requiring Extra Capacity | Amount of Extra Capacity Required (G)
B -- L | B - F | B -- L -- F | 774.56 | 1200 | 593.39 | 1.5 | 890.085 | 309.915 | B -- H -- F | 778.62 | 1200 | 593.39 | 1.5 | 890.085 | 309.915 | No
| B - L | B -- L | 221.095 | 500 | 165.54 | 1.5 | 248.31 | 251.69 | B -- H -- L | 904.18 | 300 | 165.54 | 1.5 | 248.31 | 51.69 | No | None | None |  |  |  | BDF - Spare Capacity
| HH - L | HH -- B -- L | 645.405 | 300 | 101.5237 | 1.5 | 152.2856 | 147.7144 | HH -- H -- L | 691.82 | 300 | 101.5237 | 1.5 | 152.2856 | 147.7144 | No | [5 empty] | Node | 100G | 150G | 200G | 250G | 300G | Total
D -- DO | D - DO | D -- DO | 87.445 | 600 | 330.0372 | 1.5 | 495.0558 | 104.9442 | D -- K -- DO | 243.735 | 500 | 330.0372 | 1.5 | 495.0558 | 4.9442 | No | [5 empty] | B | 0 | 0 | 0 | 0 | 0 | 0
| D - H | D -- DO -- H | 457.755 | 400 | 200.11 | 1.5 | 300.165 | 99.835 | D -- K -- DO -- H | 614.065 | 300 | 200.11 | 1.5 | 300.165 | -0.165 | Yes | [5 empty] | D | 1 | 0 | 0 | 0 | 0 | 1
| D - HH | D -- DO -- H -- HH | 632.29 | 750 | 416.1478 | 1.5 | 624.2217 | 125.7783 | D -- HH | 692.195 | 750 | 416.1478 | 1.5 | 624.2217 | 125.7783 | No | [5 empty] | DO | 1 | 1 | 0 | 0 | 0 | 2
| DO - F | DO -- D -- K -- F | 428.91 | 600 | 320.78 | 1.5 | 481.17 | 118.83 | DO -- K -- F | 440.09 | 600 | 320.78 | 1.5 | 481.17 | 118.83 | No | [5 empty] | F | 0 | 0 | 3 | 0 | 0 | 3
| H - K | H -- DO -- D -- K | 530.31 | 200 | 22.35 | 1.5 | 33.525 | 166.475 | H -- DO -- K | 541.49 | 150 | 22.35 | 1.5 | 33.525 | 116.475 | No | [5 empty] | H | 1 | 2 | 3 | 0 | 0 | 6 | Transponder Type | Bit Rate (Gbps) | Cost (cu)
D -- HH | None |  |  |  |  | 1.5 | 0 | [5 empty] | 1.5 | 0 | [7 empty] | HH | 1 | 0 | 0 | 0 | 0 | 1 | 100G | 100 | 15
D -- K | D - F | D -- K -- F | 341.365 | 800 | 414.5075 | 1.5 | 621.7613 | 178.2387 | D -- DO -- K -- F | 527.535 | 800 | 414.5075 | 1.5 | 621.7613 | 178.2387 | No | [5 empty] | K | 0 | 1 | 0 | 0 | 0 | 1 | 150G | 150 | 16.3689
| D - K | D -- K | 72.555 | 600 | 249.0602 | 1.5 | 373.5903 | 226.4097 | D --DO -- K | 258.625 | 500 | 249.0602 | 1.5 | 373.5903 | 126.4097 | No | [5 empty] | L | 1 | 3 | 0 | 0 | 0 | 4 | 200G | 200 | 16.7467
| D - L | D --- K -- F -- L | 894.93 | 450 | 185.4342 | 1.5 | 278.1513 | 171.8487 | D -- DO -- H -- L | 975.035 | 450 | 185.4342 | 1.5 | 278.1513 | 171.8487 | No | [5 empty] | M | 0 | 0 | 1 | 0 | 0 | 1 | 250G | 250 | 16.8866
| D - M | D -- K -- F -- M | 839.23 | 450 | 213.8483 | 1.5 | 320.7724 | 129.2276 | D --DO -- K -- F -- M | 1025.3 | 450 | 213.8483 | 1.5 | 320.7724 | 129.2276 | No | [5 empty] | N | 2 | 1 | 1 | 0 | 0 | 4 | 300G | 300 | 17
| DO - F | DO -- D -- K -- F | 428.91 | 600 | 320.7817 | 1.5 | 481.1726 | 118.8274 | DO -- K -- F | 440.09 | 600 | 320.7817 | 1.5 | 481.1726 | 118.8274 | No |  |  | Conclusion |  |  | S | 3 | 1 | 1 | 0 | 0 | 5
| H - K | H -- DO -- D -- K | 530.31 | 200 | 22.35 | 1.5 | 33.525 | 166.475 | H -- DO -- K | 541.49 | 150 | 22.35 | 1.5 | 33.525 | 116.475 | No | [5 empty] | U | 0 | 0 | 0 | 0 | 0 | 0
DO -- H | D - H | D -- DO -- H | 457.755 | 400 | 200.1122 | 1.5 | 300.1683 | 99.8317 | D -- K -- F -- H | 733.185 | 300 | 200.1122 | 1.5 | 300.1683 | -0.1683 | Yes |  |  | IP Links | Extra Capacity Needed(G) | Extra Capacity Needed % | # of Trans. | 10 | 9 | 9 | 0 | 0 | 28 | BDF - Total Capacity
| D - HH | D -- DO -- H -- HH | 632.29 | 750 | 416.1478 | 1.5 | 624.2217 | 125.7783 | D -- HH | 692.195 | 750 | 416.1478 | 1.5 | 624.2217 | 125.7783 | No |  |  | D -H | 46.44 | 11.61 | Cost (cu) | 150 | 147.3201 | 150.7203 | 0 | 0 | 448.0404 | Node | 100G | 150G | 200G | 250G | 300G | Total
| DO - H | DO -- H | 370.31 | 200 | 24.103 | 1.5 | 36.1545 | 163.8455 | DO -- D -- K -- F -- H | 820.63 | 150 | 24.103 | 1.5 | 36.1545 | 113.8455 | No |  |  | DO - F | 27.45 | 4.575 | Bit Rate (Gbps) | 1000 | 1350 | 1800 | 0 | 0 | 4150 | B | 0 | 8 | 3 | 2 | 0 | 13
| H - K | H -- DO -- D -- K | 530.31 | 200 | 22.35 | 1.5 | 33.525 | 166.475 | H -- F -- K | 660.63 | 150 | 22.35 | 1.5 | 33.525 | 116.475 | No |  |  | F - S | 9.38 | 1.5633 | [7 empty] | D | 1 | 11 | 6 | 0 | 4 | 22
DO -- K | None |  |  |  |  | 1.5 | 0 | [5 empty] | 1.5 | 0 |  |  |  |  | L - N | 202.83 | 50.7075 | [7 empty] | DO | 1 | 1 | 4 | 0 | 2 | 8
H -- F | F - H | F -- H | 391.72 | 1200 | 664.5142 | 1.5 | 996.7713 | 203.2287 | F -- K -- D -- DO -- H | 799.22 | 900 | 664.5142 | 1.5 | 996.7713 | -96.7713 | Yes | D-H , F-K | 46.44, 62.64, | F - L | 467.68 | 77.9467 | [7 empty] | F | 0 | 20 | 30 | 15 | 0 | 65
| F - HH | F -- H -- HH | 566.26 | 900 | 424.6683 | 1.5 | 637.0024 | 262.9976 | F -- K -- D -- DO -- H -- HH | 973.76 | 900 | 424.6683 | 1.5 | 637.0024 | 262.9976 | No | DO - F, H-HH, H-L | 27.45, 16.78, 47.14 | F - N | 32.39 | 3.239 | BDF - Working Capacity | [6 empty] | H | 1 | 2 | 16 | 1 | 0 | 20
K -- F | D - F | D -- K -- F | 341.465 | 800 | 414.5075 | 1.5 | 621.7613 | 178.2387 | D -- DO -- H -- F | 849.475 | 600 | 414.5075 | 1.5 | 621.7613 | -21.7613 | Yes | D-L, DO-H | 8.65, 209.21 | L - S | 194.45 | 129.6333 | Node | 100G | 150G | 200G | 250G | 300G | Total | HH | 1 | 13 | 1 | 1 | 0 | 16
| D - L | D --- K -- F -- L | 894.93 | 450 | 185.4342 | 1.5 | 278.1513 | 171.8487 | D -- DO -- H -- L | 975.035 | 450 | 185.4342 | 1.5 | 278.1513 | 171.8487 | No |  |  | M - S | 168.95 | 84.475 | B | 0 | 8 | 3 | 2 | 0 | 13 | K | 0 | 1 | 1 | 2 | 2 | 6
| D - M | D -- K -- F -- M | 839.23 | 450 | 213.8483 | 1.5 | 320.7724 | 129.2276 | D -- DO -- H -- F -- M | 1347.24 | 300 | 213.8483 | 1.5 | 320.7724 | -20.7724 | Yes | F-H, H-K | 560.23, 130 | N - S | 493.154 | 246.577 | D | 0 | 11 | 6 | 0 | 4 | 21 | L | 1 | 20 | 3 | 2 | 0 | 26
| DO - F | DO -- D -- K -- F | 428.91 | 600 | 320.7817 | 1.5 | 481.1726 | 118.8274 | DO -- H -- F | 762.03 | 450 | 320.7817 | 1.5 | 481.1726 | -31.1726 | Yes |  |  | F - K | 62.64 |  | DO | 0 | 0 | 4 | 0 | 2 | 6 | M | 0 | 6 | 14 | 0 | 0 | 20
| F - K | F -- K | 268.91 | 500 | 277.5742 | 1.5 | 416.3613 | 83.6387 | F -- H -- DO -- D -- K | 922.03 | 300 | 277.5742 | 1.5 | 416.3613 | -116.3613 | Yes |  |  | H - HH | 16.78 |  | F | 0 | 20 | 27 | 15 | 0 | 62 | N | 2 | 1 | 4 | 6 | 0 | 13
F -- L | B - F | B -- L -- F | 774.56 | 1200 | 593.39 | 1.5 | 890.085 | 309.915 | B -- H -- F | 778.62 | 1200 | 593.39 | 1.5 | 890.085 | 309.915 | No |  |  | H - L | 47.14 |  | H | 0 | 0 | 13 | 1 | 0 | 14 | S | 3 | 3 | 4 | 7 | 0 | 17
| D - L | D --- K -- F -- L | 894.93 | 450 | 185.4342 | 1.5 | 278.1513 | 171.8487 | D -- DO -- H -- L | 975.035 | 450 | 185.4342 | 1.5 | 278.1513 | 171.8487 | No |  |  | D - L | 8.65 |  | HH | 0 | 13 | 1 | 1 | 0 | 15 | U | 0 | 1 | 3 | 0 | 0 | 4
| F - L | F -- L | 553.465 | 900 | 491.4757 | 1.5 | 737.2136 | 162.7864 | F -- N -- L | 660.12 | 900 | 491.4757 | 1.5 | 737.2136 | 162.7864 | No |  |  | DO - H | 209.21 |  | K | 0 | 0 | 1 | 2 | 2 | 5 | # of Trans. | 10 | 87 | 89 | 36 | 8 | 230
F -- M | D - M | D -- K -- F -- M | 839.23 | 450 | 213.8483 | 1.5 | 320.7724 | 129.2276 | D -- K -- F -- N -- M | 844.89 | 450 | 213.8483 | 1.5 | 320.7724 | 129.2276 | No |  |  | F -H | 560.23 |  | L | 0 | 17 | 3 | 2 | 0 | 22 | Cost (cu) | 150 | 1424.0943 | 1490.4563 | 607.9176 | 136 | 3808.4682
| F - M | F -- M | 497.765 | 2200 | 1151.328 | 1.5 | 1726.992 | 473.008 | F -- N -- M | 503.425 | 2200 | 1151.328 | 1.5 | 1726.992 | 473.008 | No |  |  | H -K | 130 |  | M | 0 | 6 | 13 | 0 | 0 | 19 | Bit Rate (gbps) | 1000 | 13050 | 17800 | 9000 | 2400 | 43250
F -- N | F - N | F -- N | 285.28 | 1500 | 779.5233 | 1.5 | 1169.2849 | 330.7151 | F -- S -- N | 539.805 | 900 | 779.5233 | 1.5 | 1169.2849 | -269.2849 | Yes | F - L , F-S, L - N, N - S | 267.37, 9.38, 202.828, 280.104 | Total | 2677.374 |  | N | 0 | 0 | 3 | 6 | 0 | 9
F -- S | F - S | F -- S | 239.47 | 1750 | 886.1545 | 1.5 | 1329.2317 | 420.7683 | F -- N -- S | 585.615 | 1050 | 886.1545 | 1.5 | 1329.2317 | -279.2317 | Yes | F - L, F - N, L - S | 200.31, 32.387, 194.45 | % | 0.29421 |  | S | 0 | 2 | 3 | 7 | 0 | 12
| F - U | F -- S -- U | 381.34 | 600 | 233.807 | 1.5 | 350.7105 | 249.2895 | F -- M -- U | 673.165 | 450 | 233.807 | 1.5 | 350.7105 | 99.2895 | No | M - S, N - S | 168.942, 213.05 |  |  |  | U | 0 | 1 | 3 | 0 | 0 | 4
H -- HH | D - HH | D -- DO -- H -- HH | 632.295 | 750 | 416.1478 | 1.5 | 624.2217 | 125.7783 | D -- HH | 692.195 | 750 | 416.1478 | 1.5 | 624.2217 | 125.7783 | No | [5 empty] | # of Trans. | 0 | 78 | 80 | 36 | 8 | 202
| F - HH | F -- H -- HH | 566.26 | 900 | 424.6683 | 1.5 | 637.0024 | 262.9976 | F -- K -- D -- HH | 1033.66 | 900 | 424.6683 | 1.5 | 637.0024 | 262.9976 | No | [5 empty] | Cost (cu) | 0 | 1276.7742 | 1339.736 | 607.9176 | 136 | 3360.4278
| H - HH | H -- HH | 174.54 | 250 | 80.3367 | 1.5 | 120.505 | 129.495 | H -- B -- HH | 811.21 | 150 | 80.3367 | 1.5 | 120.505 | 29.495 | No | [5 empty] | Bit Rate (gbps) | 0 | 11700 | 16000 | 9000 | 2400 | 39100
H -- L | H - L | H -- L | 517.28 | 200 | 67.2418 | 1.5 | 100.8627 | 99.1373 | H -- B -- L | 607.995 | 150 | 67.2418 | 1.5 | 100.8627 | 49.1373 | No
L -- N | L - M | L -- N -- M | 592.985 | 450 | 175.9192 | 1.5 | 263.8788 | 186.1212 | L -- F -- M | 1051.23 | 450 | 175.9192 | 1.5 | 263.8788 | 186.1212 | No
| L - N | L -- N | 374.84 | 400 | 115.1143 | 1.5 | 172.6714 | 227.3286 | L -- F -- N | 838.745 | 300 | 115.1143 | 1.5 | 172.6714 | 127.3286 | No
| L - S | L -- N -- S | 675.175 | 300 | 87.5685 | 1.5 | 131.3528 | 168.6472 | L -- F -- S | 792.935 | 300 | 87.5685 | 1.5 | 131.3528 | 168.6472 | No
| L - U | L -- N -- M -- U | 768.385 | 150 | 46.164 | 1.5 | 69.246 | 80.754 | L -- F -- S -- U | 934.805 | 150 | 46.164 | 1.5 | 69.246 | 80.754 | No
N -- M | L - M | L -- N -- M | 592.985 | 450 | 175.9192 | 1.5 | 263.8788 | 186.1212 | L -- N -- S -- U -- M | 992.445 | 450 | 175.9192 | 1.5 | 263.8788 | 186.1212 | No
| L - U | L -- N -- M -- U | 768.385 | 150 | 46.164 | 1.5 | 69.246 | 80.754 | L -- N -- S -- U | 817.045 | 150 | 46.164 | 1.5 | 69.246 | 80.754 | No
U -- M | L - U | L -- N -- M -- U | 768.385 | 150 | 46.164 | 1.5 | 69.246 | 80.754 | L -- N -- S -- U | 817.045 | 150 | 46.164 | 1.5 | 69.246 | 80.754 | No
| M - S | M -- U -- S | 317.27 | 400 | 136.8753 | 1.5 | 205.313 | 194.687 | M -- N -- S | 518.48 | 400 | 136.8753 | 1.5 | 205.313 | 194.687 | No
S -- N | L - S | L -- N -- S | 675.175 | 300 | 87.5685 | 1.5 | 131.3528 | 168.6472 | L -- F -- S | 792.935 | 300 | 87.5685 | 1.5 | 131.3528 | 168.6472 | No
| N - S | N -- S | 300.335 | 200 | 33.2983 | 1.5 | 49.9475 | 150.0525 | N -- F -- S | 524.75 | 200 | 33.2983 | 1.5 | 49.9475 | 150.0525 | No
S -- U | F - U | F -- S -- U | 381.34 | 600 | 233.807 | 1.5 | 350.7105 | 249.2895 | F -- M -- U | 673.165 | 450 | 233.807 | 1.5 | 350.7105 | 99.2895 | No
| M - S | M -- U -- S | 317.27 | 400 | 136.8753 | 1.5 | 205.313 | 194.687 | M -- N -- S | 518.48 | 400 | 136.8753 | 1.5 | 205.313 | 194.687 | No

## SDF
|  | Normal Mode | [7 empty] | Faiure Mode
Optical Fibre | IP links carried | Optical Path taken by IP link | Reach (km) | Total Capacity (G) | Traffic carried (G) | Scale | Traffic After Scale (G) | Free Capacity (G) | Link Utilization (%) | Optical Path taken by IP link | Reach (km) | Total Capacity (G) | Traffic carried (G) | Scale | Traffic After Scale (G) | Free Capacity (G) | Reroute required?
B -- H | B - H | B -- H | 386.9 | 400 | 131.954 | 1.5 | 197.931 | 268.046 | 49.4828 | B -- HH -- H | 598.85 | 300 | 131.954 | 1.5 | 197.931 | 102.069 | No
B -- HH | B - HH | B -- HH | 424.31 | 200 | 79.7585 | 1.5 | 119.6377 | 120.2415 | 59.8189 | B -- H -- HH | 561.44 | 150 | 79.7585 | 1.5 | 119.6377 | 30.3623 | No
| HH - L | HH -- B -- L | 645.405 | 300 | 101.5237 | 1.5 | 152.2856 | 198.4763 | 50.7618 | HH -- H -- L | 691.82 | 300 | 101.5237 | 1.5 | 152.2856 | 147.7144 | No | Links Requiring Extra Capacity | Amount of Extra Capacity Required (G)
B -- L | B - F | B -- L -- F | 774.56 | 1200 | 593.39 | 1.5 | 890.085 | 606.61 | 74.1737 | B -- H -- F | 778.62 | 1200 | 593.39 | 1.5 | 890.085 | 309.915 | No
| B - L | B -- L | 221.095 | 500 | 165.54 | 1.5 | 248.31 | 334.46 | 49.662 | B -- H -- L | 904.18 | 300 | 165.54 | 1.5 | 248.31 | 51.69 | No | None | None
| HH - L | HH -- B -- L | 645.405 | 300 | 101.5237 | 1.5 | 152.2856 | 198.4763 | 50.7618 | HH -- H -- L | 691.82 | 300 | 101.5237 | 1.5 | 152.2856 | 147.7144 | No
D -- DO | D - DO | D -- DO | 87.445 | 600 | 330.0372 | 1.5 | 495.0558 | 269.9628 | 82.5093 | D -- K -- DO | 243.735 | 500 | 330.0372 | 1.5 | 495.0558 | 4.9442 | No
| D - H | D -- DO -- H | 457.755 | 400 | 200.11 | 1.5 | 300.165 | 199.89 | 75.0413 | D -- K -- DO -- H | 614.065 | 300 | 200.11 | 1.5 | 300.165 | -0.165 | Yes | [5 empty] | SDF - Spare Capacity
| D - HH | D -- DO -- H -- HH | 632.29 | 750 | 416.1478 | 1.5 | 624.2217 | 333.8522 | 83.2296 | D -- HH | 692.195 | 750 | 416.1478 | 1.5 | 624.2217 | 125.7783 | No | [5 empty] | Node | 100G | 150G | 200G | 250G | 300G | Total
| DO - F | DO -- D -- K -- F | 428.91 | 600 | 320.78 | 1.5 | 481.17 | 279.22 | 80.195 | DO -- K -- F | 440.09 | 600 | 320.78 | 1.5 | 481.17 | 118.83 | No | [5 empty] | B | 0 | 0 | 0 | 0 | 0 | 0
| H - K | H -- DO -- D -- K | 530.31 | 200 | 22.35 | 1.5 | 33.525 | 177.65 | 16.7625 | H -- DO -- K | 541.49 | 150 | 22.35 | 1.5 | 33.525 | 116.475 | No | [5 empty] | D | 0 | 0 | 0 | 0 | 0 | 0
D -- HH | None |  |  |  |  | 1.5 | 0 | [6 empty] | 1.5 | 0 | [7 empty] | DO | 0 | 0 | 0 | 0 | 0 | 0 | Transponder Type | Bit Rate (Gbps) | Cost (cu)
D -- K | D - F | D -- K -- F | 341.365 | 800 | 414.5075 | 1.5 | 621.7613 | 385.4925 | 77.7202 | D -- DO -- K -- F | 527.535 | 800 | 414.5075 | 1.5 | 621.7613 | 178.2387 | No | [5 empty] | F | 2 | 1 | 0 | 0 | 0 | 3 | 100G | 100 | 15
| D - K | D -- K | 72.555 | 600 | 249.0602 | 1.5 | 373.5903 | 350.9398 | 62.2651 | D --DO -- K | 258.625 | 500 | 249.0602 | 1.5 | 373.5903 | 126.4097 | No | [5 empty] | H | 0 | 0 | 0 | 0 | 0 | 0 | 150G | 150 | 16.3689
| D - L | D --- K -- F -- L | 894.93 | 450 | 185.4342 | 1.5 | 278.1513 | 264.5658 | 61.8114 | D -- DO -- H -- L | 975.035 | 450 | 185.4342 | 1.5 | 278.1513 | 171.8487 | No | [5 empty] | HH | 0 | 0 | 0 | 0 | 0 | 0 | 200G | 200 | 16.7467
| D - M | D -- K -- F -- M | 839.23 | 450 | 213.8483 | 1.5 | 320.7724 | 236.1517 | 71.2828 | D --DO -- K -- F -- M | 1025.3 | 450 | 213.8483 | 1.5 | 320.7724 | 129.2276 | No | [5 empty] | K | 0 | 0 | 0 | 0 | 0 | 0 | 250G | 250 | 16.8866
| DO - F | DO -- D -- K -- F | 428.91 | 600 | 320.7817 | 1.5 | 481.1726 | 279.2183 | 80.1954 | DO -- K -- F | 440.09 | 600 | 320.7817 | 1.5 | 481.1726 | 118.8274 | No | [5 empty] | L | 4 | 0 | 1 | 0 | 0 | 5 | 300G | 300 | 17
| H - K | H -- DO -- D -- K | 530.31 | 200 | 22.35 | 1.5 | 33.525 | 177.65 | 16.7625 | H -- DO -- K | 541.49 | 150 | 22.35 | 1.5 | 33.525 | 116.475 | No | [5 empty] | M | 1 | 1 | 0 | 0 | 0 | 2
DO -- H | D - H | D -- DO -- H | 457.755 | 400 | 200.1122 | 1.5 | 300.1683 | 199.8878 | 75.0421 | D -- K -- F -- H | 733.185 | 300 | 200.1122 | 1.5 | 300.1683 | -0.1683 | Yes | [5 empty] | N | 2 | 0 | 1 | 0 | 0 | 3
| D - HH | D -- DO -- H -- HH | 632.29 | 750 | 416.1478 | 1.5 | 624.2217 | 333.8522 | 83.2296 | D -- HH | 692.195 | 750 | 416.1478 | 1.5 | 624.2217 | 125.7783 | No | [5 empty] | S | 5 | 0 | 2 | 0 | 0 | 7
| DO - H | DO -- H | 370.31 | 200 | 24.103 | 1.5 | 36.1545 | 175.897 | 18.0772 | DO -- D -- K -- F -- H | 820.63 | 150 | 24.103 | 1.5 | 36.1545 | 113.8455 | No | [5 empty] | U | 0 | 0 | 0 | 0 | 0 | 0 | SDF - Total Capacity
| H - K | H -- DO -- D -- K | 530.31 | 200 | 22.35 | 1.5 | 33.525 | 177.65 | 16.7625 | H -- F -- K | 660.63 | 150 | 22.35 | 1.5 | 33.525 | 116.475 | No |  |  | Conclusion |  |  | # of Trans. | 14 | 2 | 4 | 0 | 0 | 20 | Node | 100G | 150G | 200G | 250G | 300G | Total
DO -- K | None |  |  |  |  | 1.5 | 0 | [6 empty] | 1.5 | 0 |  |  | Links Requiring Extra Capacity | Amount of Extra Capacity Required (G) |  |  |  | Cost (cu) | 210 | 32.7378 | 66.9868 | 0 | 0 | 309.7246 | B | 0 | 8 | 3 | 2 | 0 | 13
H -- F | F - H | F -- H | 391.72 | 1200 | 664.5142 | 1.5 | 996.7713 | 535.4858 | 83.0643 | F -- K -- D -- DO -- H | 799.22 | 900 | 664.5142 | 1.5 | 996.7713 | -96.7713 | Yes | None | None | IP Links | Extra Capacity Needed(G) | Extra Capacity Needed % | Bit Rate (Gbps) | 1400 | 300 | 800 | 0 | 0 | 2500 | D | 0 | 11 | 6 | 0 | 4 | 21
| F - HH | F -- H -- HH | 566.26 | 900 | 424.6683 | 1.5 | 637.0024 | 475.3317 | 70.778 | F -- K -- D -- DO -- H -- HH | 973.76 | 900 | 424.6683 | 1.5 | 637.0024 | 262.9976 | No |  |  | F - L | 247 | 123.5 | [7 empty] | DO | 0 | 0 | 4 | 0 | 2 | 6
K -- F | D - F | D -- K -- F | 341.465 | 800 | 414.5075 | 1.5 | 621.7613 | 385.4925 | 77.7202 | D -- DO -- H -- F | 849.475 | 600 | 414.5075 | 1.5 | 621.7613 | -21.7613 | Yes | None | None | L - S | 318.78 | 212.52 | [7 empty] | F | 2 | 21 | 27 | 15 | 0 | 65
| D - L | D --- K -- F -- L | 894.93 | 450 | 185.4342 | 1.5 | 278.1513 | 264.5658 | 61.8114 | D -- DO -- H -- L | 975.035 | 450 | 185.4342 | 1.5 | 278.1513 | 171.8487 | No |  |  | F - N | 79.31 | [8 empty] | H | 0 | 0 | 13 | 1 | 0 | 14
| D - M | D -- K -- F -- M | 839.23 | 450 | 213.8483 | 1.5 | 320.7724 | 236.1517 | 71.2828 | D -- DO -- H -- F -- M | 1347.24 | 300 | 213.8483 | 1.5 | 320.7724 | -20.7724 | Yes |  |  | M - S | 237 |  | SDF - Working Capacity | [6 empty] | HH | 0 | 13 | 1 | 1 | 0 | 15
| DO - F | DO -- D -- K -- F | 428.91 | 600 | 320.7817 | 1.5 | 481.1726 | 279.2183 | 80.1954 | DO -- H -- F | 762.03 | 450 | 320.7817 | 1.5 | 481.1726 | -31.1726 | Yes |  |  | N - S | 260 |  | Node | 100G | 150G | 200G | 250G | 300G | Total | K | 0 | 0 | 1 | 2 | 2 | 5
| F - K | F -- K | 268.91 | 500 | 277.5742 | 1.5 | 416.3613 | 222.4258 | 83.2723 | F -- H -- DO -- D -- K | 922.03 | 300 | 277.5742 | 1.5 | 416.3613 | -116.3613 | Yes |  |  | Total | 1142.09 |  | B | 0 | 8 | 3 | 2 | 0 | 13 | L | 4 | 17 | 4 | 2 | 0 | 27
F -- L | B - F | B -- L -- F | 774.56 | 1200 | 593.39 | 1.5 | 890.085 | 606.61 | 74.1737 | B -- H -- F | 778.62 | 1200 | 593.39 | 1.5 | 890.085 | 309.915 | No |  |  | % |  |  | D | 0 | 11 | 6 | 0 | 4 | 21 | M | 1 | 7 | 13 | 0 | 0 | 21
| D - L | D --- K -- F -- L | 894.93 | 450 | 185.4342 | 1.5 | 278.1513 | 264.5658 | 61.8114 | D -- DO -- H -- L | 975.035 | 450 | 185.4342 | 1.5 | 278.1513 | 171.8487 | No | [5 empty] | DO | 0 | 0 | 4 | 0 | 2 | 6 | N | 2 | 0 | 4 | 6 | 0 | 12
| F - L | F -- L | 553.465 | 900 | 491.4757 | 1.5 | 737.2136 | 408.5243 | 81.9126 | F -- N -- L | 660.12 | 900 | 491.4757 | 1.5 | 737.2136 | 162.7864 | No | [5 empty] | F | 0 | 20 | 27 | 15 | 0 | 62 | S | 5 | 2 | 5 | 7 | 0 | 19
F -- M | D - M | D -- K -- F -- M | 839.23 | 450 | 213.8483 | 1.5 | 320.7724 | 236.1517 | 71.2828 | D -- K -- F -- N -- M | 844.89 | 450 | 213.8483 | 1.5 | 320.7724 | 129.2276 | No | [5 empty] | H | 0 | 0 | 13 | 1 | 0 | 14 | U | 0 | 1 | 3 | 0 | 0 | 4
| F - M | F -- M | 497.765 | 2200 | 1151.328 | 1.5 | 1726.992 | 1048.672 | 78.4996 | F -- N -- M | 503.425 | 2200 | 1151.328 | 1.5 | 1726.992 | 473.008 | No | [5 empty] | HH | 0 | 13 | 1 | 1 | 0 | 15 | # of Trans. | 14 | 80 | 84 | 36 | 8 | 222
F -- N | F - N | F -- N | 285.28 | 1500 | 779.5233 | 1.5 | 1169.2849 | 720.4767 | 77.9523 | F -- S -- N | 539.805 | 900 | 779.5233 | 1.5 | 1169.2849 | -269.2849 | Yes | None | None |  |  |  | K | 0 | 0 | 1 | 2 | 2 | 5 | Cost (cu) | 210 | 1309.512 | 1406.7228 | 607.9176 | 136 | 3670.1524
F -- S | F - S | F -- S | 239.47 | 1750 | 886.1545 | 1.5 | 1329.2317 | 863.8455 | 75.9561 | F -- N -- S | 585.615 | 1050 | 886.1545 | 1.5 | 1329.2317 | -279.2317 | Yes | F -L , F-N, L-S | 247, 79.31, 318.78 |  |  |  | L | 0 | 17 | 3 | 2 | 0 | 22 | Bit Rate (gbps) | 1400 | 12000 | 16800 | 9000 | 2400 | 41600
| F - U | F -- S -- U | 381.34 | 600 | 233.807 | 1.5 | 350.7105 | 366.193 | 58.4517 | F -- M -- U | 673.165 | 450 | 233.807 | 1.5 | 350.7105 | 99.2895 | No | M-S, N-S | 237, 260 |  |  |  | M | 0 | 6 | 13 | 0 | 0 | 19
H -- HH | D - HH | D -- DO -- H -- HH | 632.295 | 750 | 416.1478 | 1.5 | 624.2217 | 333.8522 | 83.2296 | D -- HH | 692.195 | 750 | 416.1478 | 1.5 | 624.2217 | 125.7783 | No | [5 empty] | N | 0 | 0 | 3 | 6 | 0 | 9
| F - HH | F -- H -- HH | 566.26 | 900 | 424.6683 | 1.5 | 637.0024 | 475.3317 | 70.778 | F -- K -- D -- HH | 1033.66 | 900 | 424.6683 | 1.5 | 637.0024 | 262.9976 | No | [5 empty] | S | 0 | 2 | 3 | 7 | 0 | 12
| H - HH | H -- HH | 174.54 | 250 | 80.3367 | 1.5 | 120.505 | 169.6633 | 48.202 | H -- B -- HH | 811.21 | 150 | 80.3367 | 1.5 | 120.505 | 29.495 | No | [5 empty] | U | 0 | 1 | 3 | 0 | 0 | 4
H -- L | H - L | H -- L | 517.28 | 200 | 67.2418 | 1.5 | 100.8627 | 132.7582 | 50.4314 | H -- B -- L | 607.995 | 150 | 67.2418 | 1.5 | 100.8627 | 49.1373 | No | [5 empty] | # of Trans. | 0 | 78 | 80 | 36 | 8 | 202
L -- N | L - M | L -- N -- M | 592.985 | 450 | 175.9192 | 1.5 | 263.8788 | 274.0808 | 58.6397 | L -- F -- M | 1051.23 | 450 | 175.9192 | 1.5 | 263.8788 | 186.1212 | No | [5 empty] | Cost (cu) | 0 | 1276.7742 | 1339.736 | 607.9176 | 136 | 3360.4278
| L - N | L -- N | 374.84 | 400 | 115.1143 | 1.5 | 172.6714 | 284.8857 | 43.1679 | L -- F -- N | 838.745 | 300 | 115.1143 | 1.5 | 172.6714 | 127.3286 | No | [5 empty] | Bit Rate (gbps) | 0 | 11700 | 16000 | 9000 | 2400 | 39100
| L - S | L -- N -- S | 675.175 | 300 | 87.5685 | 1.5 | 131.3528 | 212.4315 | 43.7843 | L -- F -- S | 792.935 | 300 | 87.5685 | 1.5 | 131.3528 | 168.6472 | No
| L - U | L -- N -- M -- U | 768.385 | 150 | 46.164 | 1.5 | 69.246 | 103.836 | 46.164 | L -- F -- S -- U | 934.805 | 150 | 46.164 | 1.5 | 69.246 | 80.754 | No
N -- M | L - M | L -- N -- M | 592.985 | 450 | 175.9192 | 1.5 | 263.8788 | 274.0808 | 58.6397 | L -- N -- S -- U -- M | 992.445 | 450 | 175.9192 | 1.5 | 263.8788 | 186.1212 | No
| L - U | L -- N -- M -- U | 768.385 | 150 | 46.164 | 1.5 | 69.246 | 103.836 | 46.164 | L -- N -- S -- U | 817.045 | 150 | 46.164 | 1.5 | 69.246 | 80.754 | No
U -- M | L - U | L -- N -- M -- U | 768.385 | 150 | 46.164 | 1.5 | 69.246 | 103.836 | 46.164 | L -- N -- S -- U | 817.045 | 150 | 46.164 | 1.5 | 69.246 | 80.754 | No
| M - S | M -- U -- S | 317.27 | 400 | 136.8753 | 1.5 | 205.313 | 263.1247 | 51.3282 | M -- N -- S | 518.48 | 400 | 136.8753 | 1.5 | 205.313 | 194.687 | No
S -- N | L - S | L -- N -- S | 675.175 | 300 | 87.5685 | 1.5 | 131.3528 | 212.4315 | 43.7843 | L -- F -- S | 792.935 | 300 | 87.5685 | 1.5 | 131.3528 | 168.6472 | No
| N - S | N -- S | 300.335 | 200 | 33.2983 | 1.5 | 49.9475 | 166.7017 | 24.9737 | N -- F -- S | 524.75 | 200 | 33.2983 | 1.5 | 49.9475 | 150.0525 | No
S -- U | F - U | F -- S -- U | 381.34 | 600 | 233.807 | 1.5 | 350.7105 | 366.193 | 58.4517 | F -- M -- U | 673.165 | 450 | 233.807 | 1.5 | 350.7105 | 99.2895 | No
| M - S | M -- U -- S | 317.27 | 400 | 136.8753 | 1.5 | 205.313 | 263.1247 | 51.3282 | M -- N -- S | 518.48 | 400 | 136.8753 | 1.5 | 205.313 | 194.687 | No
|  |  | Total | 30100

## Single-hop Reroute
|  | Normal Mode | [6 empty] | Faiure Mode
Optical Fibre | IP links carried | Optical Path taken by IP link | Reach (km) | Total Capacity (G) | Traffic carried (G) | Scale | Traffic After Scale (G) | Free Capacity (G) | Optical Path taken by IP link | Reach (km) | Total Capacity (G) | Traffic carried (G) | Free Capacity (G) | Reroute required?
B -- H | B - H | B -- H | 386.9 | 400 | 131.954 | 1.5 | 197.931 | 202.069 | B -- HH -- H | 598.85 | 300 | 131.954 | 102.069 | No
B -- HH | B - HH | B -- HH | 424.31 | 200 | 79.7585 | 1.5 | 119.6377 | 80.3623 | B -- H -- HH | 561.44 | 150 | 79.7585 | 30.3623 | No
| HH - L | HH -- B -- L | 645.405 | 300 | 101.5237 | 1.5 | 152.2856 | 147.7144 | HH -- H -- L | 691.82 | 300 | 101.5237 | 147.7144 | No | Links Requiring Extra Capacity | Extra Capacity Required (G)
B -- L | B - F | B -- L -- F | 774.56 | 1200 | 593.39 | 1.5 | 890.085 | 309.915 | B -- H -- F | 778.62 | 1200 | 593.39 | 309.915 | No
| B - L | B -- L | 221.095 | 500 | 165.54 | 1.5 | 248.31 | 251.69 | B -- H -- L | 904.18 | 300 | 165.54 | 51.69 | No | None | None
| HH - L | HH -- B -- L | 645.405 | 300 | 101.5237 | 1.5 | 152.2856 | 147.7144 | HH -- H -- L | 691.82 | 300 | 101.5237 | 147.7144 | No
D -- DO | D - DO | D -- DO | 87.445 | 600 | 330.0372 | 1.5 | 495.0558 | 104.9442 | D -- K -- DO | 243.735 | 500 | 330.0372 | 4.9442 | No
| D - H | D -- DO -- H | 457.755 | 400 | 200.11 | 1.5 | 300.165 | 99.835 | D -- K -- DO -- H | 614.065 | 300 | 200.11 | -0.165 | No
| D - HH | D -- DO -- H -- HH | 632.29 | 750 | 416.1478 | 1.5 | 624.2217 | 125.7783 | D -- HH | 692.195 | 750 | 416.1478 | 125.7783 | No
| DO - F | DO -- D -- K -- F | 428.91 | 600 | 320.78 | 1.5 | 481.17 | 118.83 | DO -- K -- F | 440.09 | 600 | 320.78 | 118.83 | No
| H - K | H -- DO -- D -- K | 530.31 | 200 | 22.35 | 1.5 | 33.525 | 166.475 | H -- DO -- K | 541.49 | 150 | 22.35 | 116.475 | No
D -- HH | None |  |  |  |  | 1.5 | 0
D -- K | D - F | D -- K -- F | 341.365 | 800 | 414.5075 | 1.5 | 621.7613 | 178.2387 | D -- DO -- K -- F | 527.535 | 800 | 414.5075 | 178.2387 | No
| D - K | D -- K | 72.555 | 600 | 249.0602 | 1.5 | 373.5903 | 226.4097 | D --DO -- K | 258.625 | 500 | 249.0602 | 126.4097 | No
| D - L | D --- K -- F -- L | 894.93 | 450 | 185.4342 | 1.5 | 278.1513 | 171.8487 | D -- DO -- H -- L | 975.035 | 450 | 185.4342 | 171.8487 | No
| D - M | D -- K -- F -- M | 839.23 | 450 | 213.8483 | 1.5 | 320.7724 | 129.2276 | D --DO -- K -- F -- M | 1025.3 | 450 | 213.8483 | 129.2276 | No
| DO - F | DO -- D -- K -- F | 428.91 | 600 | 320.7817 | 1.5 | 481.1726 | 118.8274 | DO -- K -- F | 440.09 | 600 | 320.7817 | 118.8274 | No
| H - K | H -- DO -- D -- K | 530.31 | 200 | 22.35 | 1.5 | 33.525 | 166.475 | H -- DO -- K | 541.49 | 150 | 22.35 | 116.475 | No
DO -- H | D - H | D -- DO -- H | 457.755 | 400 | 200.1122 | 1.5 | 300.1683 | 99.8317 | D -- K -- F -- H | 733.185 | 300 | 200.1122 | -0.1683 | Yes
| D - HH | D -- DO -- H -- HH | 632.29 | 750 | 416.1478 | 1.5 | 624.2217 | 125.7783 | D -- HH | 692.195 | 750 | 416.1478 | 125.7783 | No
| DO - H | DO -- H | 370.31 | 200 | 24.103 | 1.5 | 36.1545 | 163.8455 | DO -- D -- K -- F -- H | 820.63 | 150 | 24.103 | 113.8455 | No
| H - K | H -- DO -- D -- K | 530.31 | 200 | 22.35 | 1.5 | 33.525 | 166.475 | H -- F -- K | 660.63 | 150 | 22.35 | 116.475 | No
DO -- K | None |  |  |  |  | 1.5 | 0 | [12 empty] | Single-hop Reroute - Spare Capacity
H -- F | F - H | F -- H | 391.72 | 1200 | 664.5142 | 1.5 | 996.7713 | 203.2287 | F -- K -- D -- DO -- H | 799.22 | 900 | 664.5142 | -96.7713 | Yes | D - H, H - HH | 55.71, 26.05 |  |  |  | Node | 100G | 150G | 200G | 250G | 300G | Total
| F - HH | F -- H -- HH | 566.26 | 900 | 424.6683 | 1.5 | 637.0024 | 262.9976 | F -- K -- D -- DO -- H -- HH | 973.76 | 900 | 424.6683 | 262.9976 | No | DO - F, F - K, H - L | 36.72, 72, 56.41 |  |  |  | B | 0 | 0 | 0 | 0 | 0 | 0
K -- F | D - F | D -- K -- F | 341.465 | 800 | 414.5075 | 1.5 | 621.7613 | 178.2387 | D -- DO -- H -- F | 849.475 | 600 | 414.5075 | -21.7613 | Yes | D - HH | 44.68 |  |  |  | D | 4 | 0 | 0 | 0 | 0 | 4
| D - L | D --- K -- F -- L | 894.93 | 450 | 185.4342 | 1.5 | 278.1513 | 171.8487 | D -- DO -- H -- L | 975.035 | 450 | 185.4342 | 171.8487 | No | D - H , H - K | 70.63, 173.67 |  |  |  | DO | 1 | 0 | 1 | 0 | 0 | 2 | Transponder Type | Bit Rate (Gbps) | Cost (cu)
| D - M | D -- K -- F -- M | 839.23 | 450 | 213.8483 | 1.5 | 320.7724 | 129.2276 | D -- DO -- H -- F -- M | 1347.24 | 300 | 213.8483 | -20.7724 | Yes | F - H | 726.84 |  |  |  | F | 1 | 1 | 3 | 0 | 0 | 5 | 100G | 100 | 15
| DO - F | DO -- D -- K -- F | 428.91 | 600 | 320.7817 | 1.5 | 481.1726 | 118.8274 | DO -- H -- F | 762.03 | 450 | 320.7817 | -31.1726 | Yes | F - L | 7.67 |  |  |  | H | 2 | 1 | 5 | 0 | 0 | 8 | 150G | 150 | 16.3689
| F - K | F -- K | 268.91 | 500 | 277.5742 | 1.5 | 416.3613 | 83.6387 | F -- H -- DO -- D -- K | 922.03 | 300 | 277.5742 | -116.3613 | Yes | D - L , DO - H | 160, 255.64 |  |  |  | HH | 1 | 0 | 0 | 0 | 0 | 1 | 200G | 200 | 16.7467
F -- L | B - F | B -- L -- F | 774.56 | 1200 | 593.39 | 1.5 | 890.085 | 309.915 | B -- H -- F | 778.62 | 1200 | 593.39 | 309.915 | No |  |  | Conclusion |  |  | K | 0 | 0 | 1 | 0 | 0 | 1 | 250G | 250 | 16.8866
| D - L | D --- K -- F -- L | 894.93 | 450 | 185.4342 | 1.5 | 278.1513 | 171.8487 | D -- DO -- H -- L | 975.035 | 450 | 185.4342 | 171.8487 | No | [5 empty] | L | 3 | 1 | 1 | 0 | 0 | 5 | 300G | 300 | 17
| F - L | F -- L | 553.465 | 900 | 491.4757 | 1.5 | 737.2136 | 162.7864 | F -- N -- L | 660.12 | 900 | 491.4757 | 162.7864 | No |  |  | IP Links | Extra Capacity Needed(G) | Extra Capacity Needed % | M | 1 | 1 | 0 | 0 | 0 | 2
F -- M | D - M | D -- K -- F -- M | 839.23 | 450 | 213.8483 | 1.5 | 320.7724 | 129.2276 | D -- K -- F -- N -- M | 844.89 | 450 | 213.8483 | 129.2276 | No |  |  | D - H | 126.34 | 31.585 | N | 1 | 0 | 3 | 0 | 0 | 4
| F - M | F -- M | 497.765 | 2200 | 1151.328 | 1.5 | 1726.992 | 473.008 | F -- N -- M | 503.425 | 2200 | 1151.328 | 473.008 | No |  |  | DO - F | 36.72 | 6.12 | S | 4 | 0 | 2 | 0 | 0 | 6
F -- N | F - N | F -- N | 285.28 | 1500 | 779.5233 | 1.5 | 1169.2849 | 330.7151 | F -- S -- N | 539.805 | 900 | 779.5233 | -269.2849 | Yes | F - L , F - S, L - N, N - S | 349, 91, 285, 362 | D - L | 160 |  | U | 0 | 0 | 0 | 0 | 0 | 0 | Single-hop Reroute - Total Capacity
F -- S | F - S | F -- S | 239.47 | 1750 | 886.1545 | 1.5 | 1329.2317 | 420.7683 | F -- N -- S | 585.615 | 1050 | 886.1545 | -279.2317 | Yes | F - L, F - N, L - S | 243, 75, 237 | L - N | 285 | 71.25 | # of Trans. | 18 | 4 | 16 | 0 | 0 | 38 | Node | 100G | 150G | 200G | 250G | 300G | Total
| F - U | F -- S -- U | 381.34 | 600 | 233.807 | 1.5 | 350.7105 | 249.2895 | F -- M -- U | 673.165 | 450 | 233.807 | 99.2895 | No | M - S, N - S | 211, 256 | F - L | 357.58 | 39.7311 | Cost (cu) | 270 | 65.4756 | 267.9472 | 0 | 0 | 603.4228 | B | 0 | 8 | 3 | 2 | 0 | 13
H -- HH | D - HH | D -- DO -- H -- HH | 632.295 | 750 | 416.1478 | 1.5 | 624.2217 | 125.7783 | D -- HH | 692.195 | 750 | 416.1478 | 125.7783 | No |  |  | F - N | 75 | 5 | Bit Rate (Gbps) | 1800 | 600 | 3200 | 0 | 0 | 5600 | D | 4 | 11 | 6 | 0 | 4 | 25
| F - HH | F -- H -- HH | 566.26 | 900 | 424.6683 | 1.5 | 637.0024 | 262.9976 | F -- K -- D -- HH | 1033.66 | 900 | 424.6683 | 262.9976 | No |  |  | L - S | 237 | 79 | [7 empty] | DO | 1 | 0 | 5 | 0 | 2 | 8
| H - HH | H -- HH | 174.54 | 250 | 80.3367 | 1.5 | 120.505 | 129.495 | H -- B -- HH | 811.21 | 150 | 80.3367 | 29.495 | No |  |  | M - S | 211 | 52.75 | [7 empty] | F | 1 | 21 | 30 | 15 | 0 | 67
H -- L | H - L | H -- L | 517.28 | 200 | 67.2418 | 1.5 | 100.8627 | 99.1373 | H -- B -- L | 607.995 | 150 | 67.2418 | 49.1373 | No |  |  | N - S | 573 | 286.5 | [7 empty] | H | 2 | 1 | 18 | 1 | 0 | 22
L -- N | L - M | L -- N -- M | 592.985 | 450 | 175.9192 | 1.5 | 263.8788 | 186.1212 | L -- F -- M | 1051.23 | 450 | 175.9192 | 186.1212 | No |  |  | F - H | 727 | 60.5833 | Single-hop Reroute - Working Capacity | [6 empty] | HH | 1 | 13 | 1 | 1 | 0 | 16
| L - N | L -- N | 374.84 | 400 | 115.1143 | 1.5 | 172.6714 | 227.3286 | L -- F -- N | 838.745 | 300 | 115.1143 | 127.3286 | No |  |  | F - M | 256 | 11.6364 | Node | 100G | 150G | 200G | 250G | 300G | Total | K | 0 | 0 | 2 | 2 | 2 | 6
| L - S | L -- N -- S | 675.175 | 300 | 87.5685 | 1.5 | 131.3528 | 168.6472 | L -- F -- S | 792.935 | 300 | 87.5685 | 168.6472 | No |  |  | H - HH | 26.05 |  | B | 0 | 8 | 3 | 2 | 0 | 13 | L | 3 | 18 | 4 | 2 | 0 | 27
| L - U | L -- N -- M -- U | 768.385 | 150 | 46.164 | 1.5 | 69.246 | 80.754 | L -- F -- S -- U | 934.805 | 150 | 46.164 | 80.754 | No |  |  | F - K | 72 |  | D | 0 | 11 | 6 | 0 | 4 | 21 | M | 1 | 7 | 13 | 0 | 0 | 21
N -- M | L - M | L -- N -- M | 592.985 | 450 | 175.9192 | 1.5 | 263.8788 | 186.1212 | L -- N -- S -- U -- M | 992.445 | 450 | 175.9192 | 186.1212 | No |  |  | H - L | 56.41 |  | DO | 0 | 0 | 4 | 0 | 2 | 6 | N | 1 | 0 | 6 | 6 | 0 | 13
| L - U | L -- N -- M -- U | 768.385 | 150 | 46.164 | 1.5 | 69.246 | 80.754 | L -- N -- S -- U | 817.045 | 150 | 46.164 | 80.754 | No |  |  | D - HH | 44.68 |  | F | 0 | 20 | 27 | 15 | 0 | 62 | S | 4 | 2 | 5 | 7 | 0 | 18
U -- M | L - U | L -- N -- M -- U | 768.385 | 150 | 46.164 | 1.5 | 69.246 | 80.754 | L -- N -- S -- U | 817.045 | 150 | 46.164 | 80.754 | No |  |  | H - K | 173.67 |  | H | 0 | 0 | 13 | 1 | 0 | 14 | U | 0 | 1 | 3 | 0 | 0 | 4
| M - S | M -- U -- S | 317.27 | 400 | 136.8753 | 1.5 | 205.313 | 194.687 | M -- N -- S | 518.48 | 400 | 136.8753 | 194.687 | No |  |  | F - S | 91 |  | HH | 0 | 13 | 1 | 1 | 0 | 15 | # of Trans. | 18 | 82 | 96 | 36 | 8 | 240
S -- N | L - S | L -- N -- S | 675.175 | 300 | 87.5685 | 1.5 | 131.3528 | 168.6472 | L -- F -- S | 792.935 | 300 | 87.5685 | 168.6472 | No |  |  | DO - H | 256 |  | K | 0 | 0 | 1 | 2 | 2 | 5 | Cost (cu) | 270 | 1342.2498 | 1607.6832 | 607.9176 | 136 | 3963.8506
| N - S | N -- S | 300.335 | 200 | 33.2983 | 1.5 | 49.9475 | 150.0525 | N -- F -- S | 524.75 | 200 | 33.2983 | 150.0525 | No |  |  | Total | 3764.45 |  | L | 0 | 17 | 3 | 2 | 0 | 22 | Bit Rate (gbps) | 1800 | 12300 | 19200 | 9000 | 2400 | 44700
S -- U | F - U | F -- S -- U | 381.34 | 600 | 233.807 | 1.5 | 350.7105 | 249.2895 | F -- M -- U | 673.165 | 450 | 233.807 | 99.2895 | No |  |  | % | 0.12506 |  | M | 0 | 6 | 13 | 0 | 0 | 19
| M - S | M -- U -- S | 317.27 | 400 | 136.8753 | 1.5 | 205.313 | 194.687 | M -- N -- S | 518.48 | 400 | 136.8753 | 194.687 | No | [5 empty] | N | 0 | 0 | 3 | 6 | 0 | 9
|  |  | Total | 30100 | [15 empty] | S | 0 | 2 | 3 | 7 | 0 | 12
[20 empty] | U | 0 | 1 | 3 | 0 | 0 | 4
[20 empty] | # of Trans. | 0 | 78 | 80 | 36 | 8 | 202
[20 empty] | Cost (cu) | 0 | 1276.7742 | 1339.736 | 607.9176 | 136 | 3360.4278
[20 empty] | Bit Rate (gbps) | 0 | 11700 | 16000 | 9000 | 2400 | 39100

## No-Rerouting
|  | Normal Mode | [9 empty] | Faiure Mode
Optical Fibre | IP links carried | Optical Path taken by IP link | Reach (km) | LP Capacity accor Reach (G) | Traffic carried (G) | Scale | Traffic Carried After Scale (G) | # of LP's required | Total Cap (G) | Free Capacity (G) | Link Utilization | Optical Path taken by IP link | Reach (km) | Capacity per LP (G) | Traffic carried (G) | Scale | Traffic After Scale (G) | Total Cap (G) | Free Capacity (G) | Extra # of Trans required | Extra Cap Installed Directly at Failed Link
B -- H | B - H | B -- H | 386.9 | 200 | 131.954 | 1.5 | 197.931 | 2 | 400 | 202.069 | 0.49483 | B -- HH -- H | 598.85 | 150 | 131.954 | 1.5 | 197.931 | 300 | 102.069 | 0
B -- HH | B - HH | B -- HH | 424.31 | 200 | 79.7585 | 1.5 | 119.6377 | 1 | 200 | 80.3623 | 0.59819 | B -- H -- HH | 561.44 | 150 | 79.7585 | 1.5 | 119.6377 | 150 | 30.3623 | 0
| HH - L | HH -- B -- L | 645.405 | 150 | 101.5237 | 1.5 | 152.2856 | 2 | 300 | 147.7144 | 0.50762 | HH -- H -- L | 691.82 | 150 | 101.5237 | 1.5 | 152.2856 | 300 | 147.7144 | 0
B -- L | B - F | B -- L -- F | 774.56 | 150 | 593.39 | 1.5 | 890.085 | 8 | 1200 | 309.915 | 0.74174 | B -- H -- F | 778.62 | 150 | 593.39 | 1.5 | 890.085 | 1200 | 309.915 | 0
| B - L | B -- L | 221.095 | 250 | 165.54 | 1.5 | 248.31 | 2 | 500 | 251.69 | 0.49662 | B -- H -- L | 904.18 | 150 | 165.54 | 1.5 | 248.31 | 300 | 51.69 | 0
| HH - L | HH -- B -- L | 645.405 | 150 | 101.5237 | 1.5 | 152.2856 | 2 | 300 | 147.7144 | 0.50762 | HH -- H -- L | 691.82 | 150 | 101.5237 | 1.5 | 152.2856 | 300 | 147.7144 | 0
D -- DO | D - DO | D -- DO | 87.445 | 300 | 330.0372 | 1.5 | 495.0558 | 2 | 600 | 104.9442 | 0.82509 | D -- K -- DO | 243.735 | 250 | 330.0372 | 1.5 | 495.0558 | 500 | 4.9442 | 0
| D - H | D -- DO -- H | 457.755 | 200 | 200.11 | 1.5 | 300.165 | 2 | 400 | 99.835 | 0.75041 | D -- K -- DO -- H | 614.065 | 150 | 200.11 | 1.5 | 300.165 | 300 | -0.165 | 0 | 0.165 | Ignored
| D - HH | D -- DO -- H -- HH | 632.29 | 150 | 416.1478 | 1.5 | 624.2217 | 5 | 750 | 125.7783 | 0.8323 | D -- HH | 692.195 | 150 | 416.1478 | 1.5 | 624.2217 | 750 | 125.7783 | 0
| DO - F | DO -- D -- K -- F | 428.91 | 200 | 320.78 | 1.5 | 481.17 | 3 | 600 | 118.83 | 0.80195 | DO -- K -- F | 440.09 | 200 | 320.78 | 1.5 | 481.17 | 600 | 118.83 | 0 |  |  | Conclusion
| H - K | H -- DO -- D -- K | 530.31 | 200 | 22.35 | 1.5 | 33.525 | 1 | 200 | 166.475 | 0.16763 | H -- DO -- K | 541.49 | 150 | 22.35 | 1.5 | 33.525 | 150 | 116.475 | 0
D -- HH | None |  |  | 300 |  | 1.5 | 0 | 0 | 0 |  |  |  |  | 300 |  | 1.5 | 0 | 0 |  |  |  |  | IP Links | Extra Capacity Needed(G) | Extra Capacity Needed %
D -- K | D - F | D -- K -- F | 341.365 | 200 | 414.5075 | 1.5 | 621.7613 | 4 | 800 | 178.2387 | 0.7772 | D -- DO -- K -- F | 527.535 | 200 | 414.5075 | 1.5 | 621.7613 | 800 | 178.2387 | 0 |  |  | F - H | 96.77
| D - K | D -- K | 72.555 | 300 | 249.0602 | 1.5 | 373.5903 | 2 | 600 | 226.4097 | 0.62265 | D --DO -- K | 258.625 | 250 | 249.0602 | 1.5 | 373.5903 | 500 | 126.4097 | 0 |  |  | D - F | 21.76
| D - L | D --- K -- F -- L | 894.93 | 150 | 185.4342 | 1.5 | 278.1513 | 3 | 450 | 171.8487 | 0.61811 | D -- DO -- H -- L | 975.035 | 150 | 185.4342 | 1.5 | 278.1513 | 450 | 171.8487 | 0 |  |  | D - M | 20.77
| D - M | D -- K -- F -- M | 839.23 | 150 | 213.8483 | 1.5 | 320.7724 | 3 | 450 | 129.2276 | 0.71283 | D --DO -- K -- F -- M | 1025.3 | 150 | 213.8483 | 1.5 | 320.7724 | 450 | 129.2276 | 0 |  |  | DO - F | 31.17
| DO - F | DO -- D -- K -- F | 428.91 | 200 | 320.7817 | 1.5 | 481.1726 | 3 | 600 | 118.8274 | 0.80195 | DO -- K -- F | 440.09 | 200 | 320.7817 | 1.5 | 481.1726 | 600 | 118.8274 | 0 |  |  | F - K | 116.36
| H - K | H -- DO -- D -- K | 530.31 | 200 | 22.35 | 1.5 | 33.525 | 1 | 200 | 166.475 | 0.16763 | H -- DO -- K | 541.49 | 150 | 22.35 | 1.5 | 33.525 | 150 | 116.475 | 0 |  |  | F - N | 269.28
DO -- H | D - H | D -- DO -- H | 457.755 | 200 | 200.1122 | 1.5 | 300.1683 | 2 | 400 | 99.8317 | 0.75042 | D -- K -- F -- H | 733.185 | 150 | 200.1122 | 1.5 | 300.1683 | 300 | -0.1683 | 0 | 0.1683 | ignored | F - S | 279.23
| D - HH | D -- DO -- H -- HH | 632.29 | 150 | 416.1478 | 1.5 | 624.2217 | 5 | 750 | 125.7783 | 0.8323 | D -- HH | 692.195 | 150 | 416.1478 | 1.5 | 624.2217 | 750 | 125.7783 | 0
| DO - H | DO -- H | 370.31 | 200 | 24.103 | 1.5 | 36.1545 | 1 | 200 | 163.8455 | 0.18077 | DO -- D -- K -- F -- H | 820.63 | 150 | 24.103 | 1.5 | 36.1545 | 150 | 113.8455 | 0 |  |  | Total | 835.34
| H - K | H -- DO -- D -- K | 530.31 | 200 | 22.35 | 1.5 | 33.525 | 1 | 200 | 166.475 | 0.16763 | H -- F -- K | 660.63 | 150 | 22.35 | 1.5 | 33.525 | 150 | 116.475 | 0
DO -- K | None |  |  | 300 |  | 1.5 | 0 | 0 | 0 |  |  |  |  | 300 |  | 1.5 | 0
H -- F | F - H | F -- H | 391.72 | 200 | 664.5142 | 1.5 | 996.7713 | 6 | 1200 | 203.2287 | 0.83064 | F -- K -- D -- DO -- H | 799.22 | 150 | 664.5142 | 1.5 | 996.7713 | 900 | -96.7713 | 1 | 96.7713
| F - HH | F -- H -- HH | 566.26 | 150 | 424.6683 | 1.5 | 637.0024 | 6 | 900 | 262.9976 | 0.70778 | F -- K -- D -- DO -- H -- HH | 973.76 | 150 | 424.6683 | 1.5 | 637.0024 | 900 | 262.9976 | 0 |  |  | No-Reroute - Spare Capacity
K -- F | D - F | D -- K -- F | 341.465 | 200 | 414.5075 | 1.5 | 621.7613 | 4 | 800 | 178.2387 | 0.7772 | D -- DO -- H -- F | 849.475 | 150 | 414.5075 | 1.5 | 621.7613 | 600 | -21.7613 | 1 | 21.7613 |  | Node | 100G | 150G | 200G | 250G | 300G | Total
| D - L | D --- K -- F -- L | 894.93 | 150 | 185.4342 | 1.5 | 278.1513 | 3 | 450 | 171.8487 | 0.61811 | D -- DO -- H -- L | 975.035 | 150 | 185.4342 | 1.5 | 278.1513 | 450 | 171.8487 | 0 |  |  | B | 0 | 0 | 0 | 0 | 0 | 0
| D - M | D -- K -- F -- M | 839.23 | 150 | 213.8483 | 1.5 | 320.7724 | 3 | 450 | 129.2276 | 0.71283 | D -- DO -- H -- F -- M | 1347.24 | 100 | 213.8483 | 1.5 | 320.7724 | 300 | -20.7724 | 1 | 20.7724 |  | D | 2 | 0 | 0 | 0 | 0 | 2
| DO - F | DO -- D -- K -- F | 428.91 | 200 | 320.7817 | 1.5 | 481.1726 | 3 | 600 | 118.8274 | 0.80195 | DO -- H -- F | 762.03 | 150 | 320.7817 | 1.5 | 481.1726 | 450 | -31.1726 | 1 | 31.1726 |  | DO | 1 | 0 | 0 | 0 | 0 | 1 | Transponder Type | Bit Rate (Gbps) | Cost (cu)
| F - K | F -- K | 268.91 | 250 | 277.5742 | 1.5 | 416.3613 | 2 | 500 | 83.6387 | 0.83272 | F -- H -- DO -- D -- K | 922.03 | 150 | 277.5742 | 1.5 | 416.3613 | 300 | -116.3613 | 1 | 116.3613 |  | F | 1 | 2 | 0 | 0 | 0 | 3 | 100G | 100 | 15
F -- L | B - F | B -- L -- F | 774.56 | 150 | 593.39 | 1.5 | 890.085 | 8 | 1200 | 309.915 | 0.74174 | B -- H -- F | 778.62 | 150 | 593.39 | 1.5 | 890.085 | 1200 | 309.915 | 0 |  |  | H | 1 | 0 | 0 | 0 | 0 | 1 | 150G | 150 | 16.3689
| D - L | D --- K -- F -- L | 894.93 | 150 | 185.4342 | 1.5 | 278.1513 | 3 | 450 | 171.8487 | 0.61811 | D -- DO -- H -- L | 975.035 | 150 | 185.4342 | 1.5 | 278.1513 | 450 | 171.8487 | 0 |  |  | HH | 0 | 0 | 0 | 0 | 0 | 0 | 200G | 200 | 16.7467
| F - L | F -- L | 553.465 | 150 | 491.4757 | 1.5 | 737.2136 | 6 | 900 | 162.7864 | 0.81913 | F -- N -- L | 660.12 | 150 | 491.4757 | 1.5 | 737.2136 | 900 | 162.7864 | 0 |  |  | K | 0 | 1 | 0 | 0 | 0 | 1 | 250G | 250 | 16.8866
F -- M | D - M | D -- K -- F -- M | 839.23 | 150 | 213.8483 | 1.5 | 320.7724 | 3 | 450 | 129.2276 | 0.71283 | D -- K -- F -- N -- M | 844.89 | 150 | 213.8483 | 1.5 | 320.7724 | 450 | 129.2276 | 0 |  |  | L | 0 | 0 | 0 | 0 | 0 | 0 | 300G | 300 | 17
| F - M | F -- M | 497.765 | 200 | 1151.328 | 1.5 | 1726.992 | 11 | 2200 | 473.008 | 0.785 | F -- N -- M | 503.425 | 200 | 1151.328 | 1.5 | 1726.992 | 2200 | 473.008 | 0 |  |  | M | 1 | 0 | 0 | 0 | 0 | 1
F -- N | F - N | F -- N | 285.28 | 250 | 779.5233 | 1.5 | 1169.2849 | 6 | 1500 | 330.7151 | 0.77952 | F -- S -- N | 539.805 | 150 | 779.5233 | 1.5 | 1169.2849 | 900 | -269.2849 | 2 | 269.2849 |  | N | 0 | 2 | 0 | 0 | 0 | 2
F -- S | F - S | F -- S | 239.47 | 250 | 886.1545 | 1.5 | 1329.2317 | 7 | 1750 | 420.7683 | 0.75956 | F -- N -- S | 585.615 | 150 | 886.1545 | 1.5 | 1329.2317 | 1050 | -279.2317 | 2 | 279.2317 |  | S | 0 | 2 | 0 | 0 | 0 | 2
| F - U | F -- S -- U | 381.34 | 200 | 233.807 | 1.5 | 350.7105 | 3 | 600 | 249.2895 | 0.58452 | F -- M -- U | 673.165 | 150 | 233.807 | 1.5 | 350.7105 | 450 | 99.2895 | 0 |  |  | U | 0 | 0 | 0 | 0 | 0 | 0 | No-Reroute - Total Capacity
H -- HH | D - HH | D -- DO -- H -- HH | 632.295 | 150 | 416.1478 | 1.5 | 624.2217 | 5 | 750 | 125.7783 | 0.8323 | D -- HH | 692.195 | 150 | 416.1478 | 1.5 | 624.2217 | 750 | 125.7783 | 0 |  |  | # of Trans. | 6 | 7 | 0 | 0 | 0 | 13 | Node | 100G | 150G | 200G | 250G | 300G | Total
| F - HH | F -- H -- HH | 566.26 | 150 | 424.6683 | 1.5 | 637.0024 | 6 | 900 | 262.9976 | 0.70778 | F -- K -- D -- HH | 1033.66 | 150 | 424.6683 | 1.5 | 637.0024 | 900 | 262.9976 | 0 |  |  | Cost (cu) | 90 | 114.5823 | 0 | 0 | 0 | 204.5823 | B | 0 | 8 | 3 | 2 | 0 | 13
| H - HH | H -- HH | 174.54 | 250 | 80.3367 | 1.5 | 120.505 | 1 | 250 | 129.495 | 0.48202 | H -- B -- HH | 811.21 | 150 | 80.3367 | 1.5 | 120.505 | 150 | 29.495 | 0 |  |  | Bit Rate (Gbps) | 600 | 1050 | 0 | 0 | 0 | 1650 | D | 2 | 11 | 6 | 0 | 4 | 23
H -- L | H - L | H -- L | 517.28 | 200 | 67.2418 | 1.5 | 100.8627 | 1 | 200 | 99.1373 | 0.50431 | H -- B -- L | 607.995 | 150 | 67.2418 | 1.5 | 100.8627 | 150 | 49.1373 | 0 | [9 empty] | DO | 1 | 0 | 4 | 0 | 2 | 7
L -- N | L - M | L -- N -- M | 592.985 | 150 | 175.9192 | 1.5 | 263.8788 | 3 | 450 | 186.1212 | 0.5864 | L -- F -- M | 1051.23 | 150 | 175.9192 | 1.5 | 263.8788 | 450 | 186.1212 | 0 | [9 empty] | F | 1 | 22 | 27 | 15 | 0 | 65
| L - N | L -- N | 374.84 | 200 | 115.1143 | 1.5 | 172.6714 | 2 | 400 | 227.3286 | 0.43168 | L -- F -- N | 838.745 | 150 | 115.1143 | 1.5 | 172.6714 | 300 | 127.3286 | 0 | [9 empty] | H | 1 | 0 | 13 | 1 | 0 | 15
| L - S | L -- N -- S | 675.175 | 150 | 87.5685 | 1.5 | 131.3528 | 2 | 300 | 168.6472 | 0.43784 | L -- F -- S | 792.935 | 150 | 87.5685 | 1.5 | 131.3528 | 300 | 168.6472 | 0 |  |  | No-Reroute - Working Capacity | [6 empty] | HH | 0 | 13 | 1 | 1 | 0 | 15
| L - U | L -- N -- M -- U | 768.385 | 150 | 46.164 | 1.5 | 69.246 | 1 | 150 | 80.754 | 0.46164 | L -- F -- S -- U | 934.805 | 150 | 46.164 | 1.5 | 69.246 | 150 | 80.754 | 0 |  |  | Node | 100G | 150G | 200G | 250G | 300G | Total | K | 0 | 1 | 1 | 2 | 2 | 6
N -- M | L - M | L -- N -- M | 592.985 | 150 | 175.9192 | 1.5 | 263.8788 | 3 | 450 | 186.1212 | 0.5864 | L -- N -- S -- U -- M | 992.445 | 150 | 175.9192 | 1.5 | 263.8788 | 450 | 186.1212 | 0 |  |  | B | 0 | 8 | 3 | 2 | 0 | 13 | L | 0 | 17 | 3 | 2 | 0 | 22
| L - U | L -- N -- M -- U | 768.385 | 150 | 46.164 | 1.5 | 69.246 | 1 | 150 | 80.754 | 0.46164 | L -- N -- S -- U | 817.045 | 150 | 46.164 | 1.5 | 69.246 | 150 | 80.754 | 0 |  |  | D | 0 | 11 | 6 | 0 | 4 | 21 | M | 1 | 6 | 13 | 0 | 0 | 20
U -- M | L - U | L -- N -- M -- U | 768.385 | 150 | 46.164 | 1.5 | 69.246 | 1 | 150 | 80.754 | 0.46164 | L -- N -- S -- U | 817.045 | 150 | 46.164 | 1.5 | 69.246 | 150 | 80.754 | 0 |  |  | DO | 0 | 0 | 4 | 0 | 2 | 6 | N | 0 | 2 | 3 | 6 | 0 | 11
| M - S | M -- U -- S | 317.27 | 200 | 136.8753 | 1.5 | 205.313 | 2 | 400 | 194.687 | 0.51328 | M -- N -- S | 518.48 | 200 | 136.8753 | 1.5 | 205.313 | 400 | 194.687 | 0 |  |  | F | 0 | 20 | 27 | 15 | 0 | 62 | S | 0 | 4 | 3 | 7 | 0 | 14
S -- N | L - S | L -- N -- S | 675.175 | 150 | 87.5685 | 1.5 | 131.3528 | 2 | 300 | 168.6472 | 0.43784 | L -- F -- S | 792.935 | 150 | 87.5685 | 1.5 | 131.3528 | 300 | 168.6472 | 0 |  |  | H | 0 | 0 | 13 | 1 | 0 | 14 | U | 0 | 1 | 3 | 0 | 0 | 4
| N - S | N -- S | 300.335 | 200 | 33.2983 | 1.5 | 49.9475 | 1 | 200 | 150.0525 | 0.24974 | N -- F -- S | 524.75 | 200 | 33.2983 | 1.5 | 49.9475 | 200 | 150.0525 | 0 |  |  | HH | 0 | 13 | 1 | 1 | 0 | 15 | # of Trans. | 6 | 85 | 80 | 36 | 8 | 215
S -- U | F - U | F -- S -- U | 381.34 | 200 | 233.807 | 1.5 | 350.7105 | 3 | 600 | 249.2895 | 0.58452 | F -- M -- U | 673.165 | 150 | 233.807 | 1.5 | 350.7105 | 450 | 99.2895 | 0 |  |  | K | 0 | 0 | 1 | 2 | 2 | 5 | Cost (cu) | 90 | 1391.3565 | 1339.736 | 607.9176 | 136 | 3565.0101
| M - S | M -- U -- S | 317.27 | 200 | 136.8753 | 1.5 | 205.313 | 2 | 400 | 194.687 | 0.51328 | M -- N -- S | 518.48 | 200 | 136.8753 | 1.5 | 205.313 | 400 | 194.687 | 0 |  |  | L | 0 | 17 | 3 | 2 | 0 | 22 | Bit Rate (gbps) | 600 | 12750 | 16000 | 9000 | 2400 | 40750
[23 empty] | M | 0 | 6 | 13 | 0 | 0 | 19
[23 empty] | N | 0 | 0 | 3 | 6 | 0 | 9
[23 empty] | S | 0 | 2 | 3 | 7 | 0 | 12
[23 empty] | U | 0 | 1 | 3 | 0 | 0 | 4
[23 empty] | # of Trans. | 0 | 78 | 80 | 36 | 8 | 202
[23 empty] | Cost (cu) | 0 | 1276.7742 | 1339.736 | 607.9176 | 136 | 3360.4278
[23 empty] | Bit Rate (gbps) | 0 | 11700 | 16000 | 9000 | 2400 | 39100

## ES-EP
|  | Normal Mode | [7 empty] | Faiure Mode
Optical Fibre | IP links carried | Optical Path taken by IP link | Reach (km) | Total Capacity (G) | Traffic carried (G) | Scale | Traffic After Scale (G) | Free Capacity (G) | Link Utilization (%) | Optical Path taken by IP link | Reach (km) | Total Capacity (G) | Traffic carried (G) | Scale | Traffic After Scale (G) | Free Capacity (G) | Reroute required?
B -- H | B - H | B -- H | 386.9 | 400 | 131.954 | 1.5 | 197.931 | 268.046 | 49.4828 | B -- HH -- H | 598.85 | 300 | 131.954 | 1.5 | 197.931 | 102.069 | No
B -- HH | B - HH | B -- HH | 424.31 | 200 | 79.7585 | 1.5 | 119.6377 | 120.2415 | 59.8189 | B -- H -- HH | 561.44 | 150 | 79.7585 | 1.5 | 119.6377 | 30.3623 | No
| HH - L | HH -- B -- L | 645.405 | 300 | 101.5237 | 1.5 | 152.2856 | 198.4763 | 50.7618 | HH -- H -- L | 691.82 | 300 | 101.5237 | 1.5 | 152.2856 | 147.7144 | No | Links Requiring Extra Capacity | Amount of Extra Capacity Required (G)
B -- L | B - F | B -- L -- F | 774.56 | 1200 | 593.39 | 1.5 | 890.085 | 606.61 | 74.1737 | B -- H -- F | 778.62 | 1200 | 593.39 | 1.5 | 890.085 | 309.915 | No
| B - L | B -- L | 221.095 | 500 | 165.54 | 1.5 | 248.31 | 334.46 | 49.662 | B -- H -- L | 904.18 | 300 | 165.54 | 1.5 | 248.31 | 51.69 | No | None | None
| HH - L | HH -- B -- L | 645.405 | 300 | 101.5237 | 1.5 | 152.2856 | 198.4763 | 50.7618 | HH -- H -- L | 691.82 | 300 | 101.5237 | 1.5 | 152.2856 | 147.7144 | No
D -- DO | D - DO | D -- DO | 87.445 | 600 | 330.0372 | 1.5 | 495.0558 | 269.9628 | 82.5093 | D -- K -- DO | 243.735 | 500 | 330.0372 | 1.5 | 495.0558 | 4.9442 | No
| D - H | D -- DO -- H | 457.755 | 400 | 200.11 | 1.5 | 300.165 | 199.89 | 75.0413 | D -- K -- DO -- H | 614.065 | 300 | 200.11 | 1.5 | 300.165 | -0.165 | Yes | [5 empty] | ES-EP - Spare Capacity
| D - HH | D -- DO -- H -- HH | 632.29 | 750 | 416.1478 | 1.5 | 624.2217 | 333.8522 | 83.2296 | D -- HH | 692.195 | 750 | 416.1478 | 1.5 | 624.2217 | 125.7783 | No | [5 empty] | Node | 100G | 150G | 200G | 250G | 300G | Total
| DO - F | DO -- D -- K -- F | 428.91 | 600 | 320.78 | 1.5 | 481.17 | 279.22 | 80.195 | DO -- K -- F | 440.09 | 600 | 320.78 | 1.5 | 481.17 | 118.83 | No | [5 empty] | B | 0 | 0 | 0 | 0 | 0 | 0
| H - K | H -- DO -- D -- K | 530.31 | 200 | 22.35 | 1.5 | 33.525 | 177.65 | 16.7625 | H -- DO -- K | 541.49 | 150 | 22.35 | 1.5 | 33.525 | 116.475 | No | [5 empty] | D | 0 | 0 | 0 | 0 | 0 | 0
D -- HH | None |  |  |  |  | 1.5 | 0 | [6 empty] | 1.5 | 0 | [7 empty] | DO | 1 | 0 | 0 | 0 | 0 | 1 | Transponder Type | Bit Rate (Gbps) | Cost (cu)
D -- K | D - F | D -- K -- F | 341.365 | 800 | 414.5075 | 1.5 | 621.7613 | 385.4925 | 77.7202 | D -- DO -- K -- F | 527.535 | 800 | 414.5075 | 1.5 | 621.7613 | 178.2387 | No | [5 empty] | F | 1 | 1 | 0 | 0 | 0 | 2 | 100G | 100 | 15
| D - K | D -- K | 72.555 | 600 | 249.0602 | 1.5 | 373.5903 | 350.9398 | 62.2651 | D --DO -- K | 258.625 | 500 | 249.0602 | 1.5 | 373.5903 | 126.4097 | No | [5 empty] | H | 1 | 0 | 0 | 0 | 0 | 1 | 150G | 150 | 16.3689
| D - L | D --- K -- F -- L | 894.93 | 450 | 185.4342 | 1.5 | 278.1513 | 264.5658 | 61.8114 | D -- DO -- H -- L | 975.035 | 450 | 185.4342 | 1.5 | 278.1513 | 171.8487 | No | [5 empty] | HH | 0 | 0 | 0 | 0 | 0 | 0 | 200G | 200 | 16.7467
| D - M | D -- K -- F -- M | 839.23 | 450 | 213.8483 | 1.5 | 320.7724 | 236.1517 | 71.2828 | D --DO -- K -- F -- M | 1025.3 | 450 | 213.8483 | 1.5 | 320.7724 | 129.2276 | No | [5 empty] | K | 1 | 0 | 0 | 0 | 0 | 1 | 250G | 250 | 16.8866
| DO - F | DO -- D -- K -- F | 428.91 | 600 | 320.7817 | 1.5 | 481.1726 | 279.2183 | 80.1954 | DO -- K -- F | 440.09 | 600 | 320.7817 | 1.5 | 481.1726 | 118.8274 | No | [5 empty] | L | 0 | 0 | 0 | 0 | 0 | 0 | 300G | 300 | 17
| H - K | H -- DO -- D -- K | 530.31 | 200 | 22.35 | 1.5 | 33.525 | 177.65 | 16.7625 | H -- DO -- K | 541.49 | 150 | 22.35 | 1.5 | 33.525 | 116.475 | No | [5 empty] | M | 0 | 0 | 0 | 0 | 0 | 0
DO -- H | D - H | D -- DO -- H | 457.755 | 400 | 200.1122 | 1.5 | 300.1683 | 199.8878 | 75.0421 | D -- K -- F -- H | 733.185 | 300 | 200.1122 | 1.5 | 300.1683 | -0.1683 | Yes | [5 empty] | N | 1 | 1 | 0 | 0 | 0 | 2
| D - HH | D -- DO -- H -- HH | 632.29 | 750 | 416.1478 | 1.5 | 624.2217 | 333.8522 | 83.2296 | D -- HH | 692.195 | 750 | 416.1478 | 1.5 | 624.2217 | 125.7783 | No | [5 empty] | S | 1 | 1 | 0 | 0 | 0 | 2
| DO - H | DO -- H | 370.31 | 200 | 24.103 | 1.5 | 36.1545 | 175.897 | 18.0772 | DO -- D -- K -- F -- H | 820.63 | 150 | 24.103 | 1.5 | 36.1545 | 113.8455 | No | [5 empty] | U | 0 | 0 | 0 | 0 | 0 | 0 | ES-EP - Total Capacity
| H - K | H -- DO -- D -- K | 530.31 | 200 | 22.35 | 1.5 | 33.525 | 177.65 | 16.7625 | H -- F -- K | 660.63 | 150 | 22.35 | 1.5 | 33.525 | 116.475 | No |  |  | Conclusion |  |  | # of Trans. | 6 | 3 | 0 | 0 | 0 | 9 | Node | 100G | 150G | 200G | 250G | 300G | Total
DO -- K | None |  |  |  |  | 1.5 | 0 | [6 empty] | 1.5 | 0 |  |  | Links Requiring Extra Capacity | Amount of Extra Capacity Required (G) |  |  |  | Cost (cu) | 90 | 49.1067 | 0 | 0 | 0 | 139.1067 | B | 0 | 8 | 3 | 2 | 0 | 13
H -- F | F - H | F -- H | 391.72 | 1200 | 664.5142 | 1.5 | 996.7713 | 535.4858 | 83.0643 | F -- K -- D -- DO -- H | 799.22 | 900 | 664.5142 | 1.5 | 996.7713 | -96.7713 | Yes | F - H | 33 | IP Links | Extra Capacity Needed(G) | Extra Capacity Needed % | Bit Rate (Gbps) | 600 | 450 | 0 | 0 | 0 | 1050 | D | 0 | 11 | 6 | 0 | 4 | 21
| F - HH | F -- H -- HH | 566.26 | 900 | 424.6683 | 1.5 | 637.0024 | 475.3317 | 70.778 | F -- K -- D -- DO -- H -- HH | 973.76 | 900 | 424.6683 | 1.5 | 637.0024 | 262.9976 | No |  |  | F - H | 33 | 16.5 | [7 empty] | DO | 1 | 0 | 4 | 0 | 2 | 7
K -- F | D - F | D -- K -- F | 341.465 | 800 | 414.5075 | 1.5 | 621.7613 | 385.4925 | 77.7202 | D -- DO -- H -- F | 849.475 | 600 | 414.5075 | 1.5 | 621.7613 | -21.7613 | Yes | DO - F | 20 | DO - F | 20 | 13.3333 | [7 empty] | F | 1 | 21 | 27 | 15 | 0 | 64
| D - L | D --- K -- F -- L | 894.93 | 450 | 185.4342 | 1.5 | 278.1513 | 264.5658 | 61.8114 | D -- DO -- H -- L | 975.035 | 450 | 185.4342 | 1.5 | 278.1513 | 171.8487 | No |  |  | F - K | 107 | [8 empty] | H | 1 | 0 | 13 | 1 | 0 | 15
| D - M | D -- K -- F -- M | 839.23 | 450 | 213.8483 | 1.5 | 320.7724 | 236.1517 | 71.2828 | D -- DO -- H -- F -- M | 1347.24 | 300 | 213.8483 | 1.5 | 320.7724 | -20.7724 | Yes | F - K | 107 | F - N | 200 |  | ES-EP - Working Capacity | [6 empty] | HH | 0 | 13 | 1 | 1 | 0 | 15
| DO - F | DO -- D -- K -- F | 428.91 | 600 | 320.7817 | 1.5 | 481.1726 | 279.2183 | 80.1954 | DO -- H -- F | 762.03 | 450 | 320.7817 | 1.5 | 481.1726 | -31.1726 | Yes |  |  | F - S | 230 |  | Node | 100G | 150G | 200G | 250G | 300G | Total | K | 1 | 0 | 1 | 2 | 2 | 6
| F - K | F -- K | 268.91 | 500 | 277.5742 | 1.5 | 416.3613 | 222.4258 | 83.2723 | F -- H -- DO -- D -- K | 922.03 | 300 | 277.5742 | 1.5 | 416.3613 | -116.3613 | Yes |  |  | Total | 590 |  | B | 0 | 8 | 3 | 2 | 0 | 13 | L | 0 | 17 | 3 | 2 | 0 | 22
F -- L | B - F | B -- L -- F | 774.56 | 1200 | 593.39 | 1.5 | 890.085 | 606.61 | 74.1737 | B -- H -- F | 778.62 | 1200 | 593.39 | 1.5 | 890.085 | 309.915 | No |  |  | % | 0.019601 |  | D | 0 | 11 | 6 | 0 | 4 | 21 | M | 0 | 6 | 13 | 0 | 0 | 19
| D - L | D --- K -- F -- L | 894.93 | 450 | 185.4342 | 1.5 | 278.1513 | 264.5658 | 61.8114 | D -- DO -- H -- L | 975.035 | 450 | 185.4342 | 1.5 | 278.1513 | 171.8487 | No | [5 empty] | DO | 0 | 0 | 4 | 0 | 2 | 6 | N | 1 | 1 | 3 | 6 | 0 | 11
| F - L | F -- L | 553.465 | 900 | 491.4757 | 1.5 | 737.2136 | 408.5243 | 81.9126 | F -- N -- L | 660.12 | 900 | 491.4757 | 1.5 | 737.2136 | 162.7864 | No | [5 empty] | F | 0 | 20 | 27 | 15 | 0 | 62 | S | 1 | 3 | 3 | 7 | 0 | 14
F -- M | D - M | D -- K -- F -- M | 839.23 | 450 | 213.8483 | 1.5 | 320.7724 | 236.1517 | 71.2828 | D -- K -- F -- N -- M | 844.89 | 450 | 213.8483 | 1.5 | 320.7724 | 129.2276 | No | [5 empty] | H | 0 | 0 | 13 | 1 | 0 | 14 | U | 0 | 1 | 3 | 0 | 0 | 4
| F - M | F -- M | 497.765 | 2200 | 1151.328 | 1.5 | 1726.992 | 1048.672 | 78.4996 | F -- N -- M | 503.425 | 2200 | 1151.328 | 1.5 | 1726.992 | 473.008 | No | [5 empty] | HH | 0 | 13 | 1 | 1 | 0 | 15 | # of Trans. | 6 | 81 | 80 | 36 | 8 | 211
F -- N | F - N | F -- N | 285.28 | 1500 | 779.5233 | 1.5 | 1169.2849 | 720.4767 | 77.9523 | F -- S -- N | 539.805 | 900 | 779.5233 | 1.5 | 1169.2849 | -269.2849 | Yes | F - N | 200 |  |  |  | K | 0 | 0 | 1 | 2 | 2 | 5 | Cost (cu) | 90 | 1325.8809 | 1339.736 | 607.9176 | 136 | 3499.5345
F -- S | F - S | F -- S | 239.47 | 1750 | 886.1545 | 1.5 | 1329.2317 | 863.8455 | 75.9561 | F -- N -- S | 585.615 | 1050 | 886.1545 | 1.5 | 1329.2317 | -279.2317 | Yes | F - S | 230 |  |  |  | L | 0 | 17 | 3 | 2 | 0 | 22 | Bit Rate (gbps) | 600 | 12150 | 16000 | 9000 | 2400 | 40150
| F - U | F -- S -- U | 381.34 | 600 | 233.807 | 1.5 | 350.7105 | 366.193 | 58.4517 | F -- M -- U | 673.165 | 450 | 233.807 | 1.5 | 350.7105 | 99.2895 | No | [5 empty] | M | 0 | 6 | 13 | 0 | 0 | 19
H -- HH | D - HH | D -- DO -- H -- HH | 632.295 | 750 | 416.1478 | 1.5 | 624.2217 | 333.8522 | 83.2296 | D -- HH | 692.195 | 750 | 416.1478 | 1.5 | 624.2217 | 125.7783 | No | [5 empty] | N | 0 | 0 | 3 | 6 | 0 | 9
| F - HH | F -- H -- HH | 566.26 | 900 | 424.6683 | 1.5 | 637.0024 | 475.3317 | 70.778 | F -- K -- D -- HH | 1033.66 | 900 | 424.6683 | 1.5 | 637.0024 | 262.9976 | No | [5 empty] | S | 0 | 2 | 3 | 7 | 0 | 12 | 211
| H - HH | H -- HH | 174.54 | 250 | 80.3367 | 1.5 | 120.505 | 169.6633 | 48.202 | H -- B -- HH | 811.21 | 150 | 80.3367 | 1.5 | 120.505 | 29.495 | No | [5 empty] | U | 0 | 1 | 3 | 0 | 0 | 4 | 3499.5345
H -- L | H - L | H -- L | 517.28 | 200 | 67.2418 | 1.5 | 100.8627 | 132.7582 | 50.4314 | H -- B -- L | 607.995 | 150 | 67.2418 | 1.5 | 100.8627 | 49.1373 | No | [5 empty] | # of Trans. | 0 | 78 | 80 | 36 | 8 | 202 | 40150
L -- N | L - M | L -- N -- M | 592.985 | 450 | 175.9192 | 1.5 | 263.8788 | 274.0808 | 58.6397 | L -- F -- M | 1051.23 | 450 | 175.9192 | 1.5 | 263.8788 | 186.1212 | No | [5 empty] | Cost (cu) | 0 | 1276.7742 | 1339.736 | 607.9176 | 136 | 3360.4278
| L - N | L -- N | 374.84 | 400 | 115.1143 | 1.5 | 172.6714 | 284.8857 | 43.1679 | L -- F -- N | 838.745 | 300 | 115.1143 | 1.5 | 172.6714 | 127.3286 | No | [5 empty] | Bit Rate (gbps) | 0 | 11700 | 16000 | 9000 | 2400 | 39100
| L - S | L -- N -- S | 675.175 | 300 | 87.5685 | 1.5 | 131.3528 | 212.4315 | 43.7843 | L -- F -- S | 792.935 | 300 | 87.5685 | 1.5 | 131.3528 | 168.6472 | No
| L - U | L -- N -- M -- U | 768.385 | 150 | 46.164 | 1.5 | 69.246 | 103.836 | 46.164 | L -- F -- S -- U | 934.805 | 150 | 46.164 | 1.5 | 69.246 | 80.754 | No
N -- M | L - M | L -- N -- M | 592.985 | 450 | 175.9192 | 1.5 | 263.8788 | 274.0808 | 58.6397 | L -- N -- S -- U -- M | 992.445 | 450 | 175.9192 | 1.5 | 263.8788 | 186.1212 | No
| L - U | L -- N -- M -- U | 768.385 | 150 | 46.164 | 1.5 | 69.246 | 103.836 | 46.164 | L -- N -- S -- U | 817.045 | 150 | 46.164 | 1.5 | 69.246 | 80.754 | No
U -- M | L - U | L -- N -- M -- U | 768.385 | 150 | 46.164 | 1.5 | 69.246 | 103.836 | 46.164 | L -- N -- S -- U | 817.045 | 150 | 46.164 | 1.5 | 69.246 | 80.754 | No
| M - S | M -- U -- S | 317.27 | 400 | 136.8753 | 1.5 | 205.313 | 263.1247 | 51.3282 | M -- N -- S | 518.48 | 400 | 136.8753 | 1.5 | 205.313 | 194.687 | No
S -- N | L - S | L -- N -- S | 675.175 | 300 | 87.5685 | 1.5 | 131.3528 | 212.4315 | 43.7843 | L -- F -- S | 792.935 | 300 | 87.5685 | 1.5 | 131.3528 | 168.6472 | No
| N - S | N -- S | 300.335 | 200 | 33.2983 | 1.5 | 49.9475 | 166.7017 | 24.9737 | N -- F -- S | 524.75 | 200 | 33.2983 | 1.5 | 49.9475 | 150.0525 | No
S -- U | F - U | F -- S -- U | 381.34 | 600 | 233.807 | 1.5 | 350.7105 | 366.193 | 58.4517 | F -- M -- U | 673.165 | 450 | 233.807 | 1.5 | 350.7105 | 99.2895 | No
| M - S | M -- U -- S | 317.27 | 400 | 136.8753 | 1.5 | 205.313 | 263.1247 | 51.3282 | M -- N -- S | 518.48 | 400 | 136.8753 | 1.5 | 205.313 | 194.687 | No
|  |  | Total | 30100

## US-EP
|  | Normal Mode | [7 empty] | Faiure Mode
Optical Fibre | IP links carried | Optical Path taken by IP link | Reach (km) | Total Capacity (G) | Traffic carried (G) | Scale | Traffic After Scale (G) | Free Capacity (G) | Link Utilization (%) | Optical Path taken by IP link | Reach (km) | Total Capacity (G) | Traffic carried (G) | Scale | Traffic After Scale (G) | Free Capacity (G) | Reroute required?
B -- H | B - H | B -- H | 386.9 | 400 | 131.954 | 1.5 | 197.931 | 268.046 | 49.4828 | B -- HH -- H | 598.85 | 300 | 131.954 | 1.5 | 197.931 | 102.069 | No
B -- HH | B - HH | B -- HH | 424.31 | 200 | 79.7585 | 1.5 | 119.6377 | 120.2415 | 59.8189 | B -- H -- HH | 561.44 | 150 | 79.7585 | 1.5 | 119.6377 | 30.3623 | No
| HH - L | HH -- B -- L | 645.405 | 300 | 101.5237 | 1.5 | 152.2856 | 198.4763 | 50.7618 | HH -- H -- L | 691.82 | 300 | 101.5237 | 1.5 | 152.2856 | 147.7144 | No | Links Requiring Extra Capacity | Amount of Extra Capacity Required (G)
B -- L | B - F | B -- L -- F | 774.56 | 1200 | 593.39 | 1.5 | 890.085 | 606.61 | 74.1737 | B -- H -- F | 778.62 | 1200 | 593.39 | 1.5 | 890.085 | 309.915 | No
| B - L | B -- L | 221.095 | 500 | 165.54 | 1.5 | 248.31 | 334.46 | 49.662 | B -- H -- L | 904.18 | 300 | 165.54 | 1.5 | 248.31 | 51.69 | No | None | None
| HH - L | HH -- B -- L | 645.405 | 300 | 101.5237 | 1.5 | 152.2856 | 198.4763 | 50.7618 | HH -- H -- L | 691.82 | 300 | 101.5237 | 1.5 | 152.2856 | 147.7144 | No
D -- DO | D - DO | D -- DO | 87.445 | 600 | 330.0372 | 1.5 | 495.0558 | 269.9628 | 82.5093 | D -- K -- DO | 243.735 | 500 | 330.0372 | 1.5 | 495.0558 | 4.9442 | No
| D - H | D -- DO -- H | 457.755 | 400 | 200.11 | 1.5 | 300.165 | 199.89 | 75.0413 | D -- K -- DO -- H | 614.065 | 300 | 200.11 | 1.5 | 300.165 | -0.165 | Yes | [5 empty] | US-EP - Spare Capacity
| D - HH | D -- DO -- H -- HH | 632.29 | 750 | 416.1478 | 1.5 | 624.2217 | 333.8522 | 83.2296 | D -- HH | 692.195 | 750 | 416.1478 | 1.5 | 624.2217 | 125.7783 | No | [5 empty] | Node | 100G | 150G | 200G | 250G | 300G | Total
| DO - F | DO -- D -- K -- F | 428.91 | 600 | 320.78 | 1.5 | 481.17 | 279.22 | 80.195 | DO -- K -- F | 440.09 | 600 | 320.78 | 1.5 | 481.17 | 118.83 | No | [5 empty] | B | 0 | 0 | 0 | 0 | 0 | 0
| H - K | H -- DO -- D -- K | 530.31 | 200 | 22.35 | 1.5 | 33.525 | 177.65 | 16.7625 | H -- DO -- K | 541.49 | 150 | 22.35 | 1.5 | 33.525 | 116.475 | No | [5 empty] | D | 0 | 0 | 0 | 0 | 0 | 0
D -- HH | None |  |  |  |  | 1.5 | 0 | [6 empty] | 1.5 | 0 | [7 empty] | DO | 0 | 0 | 0 | 0 | 0 | 0 | Transponder Type | Bit Rate (Gbps) | Cost (cu)
D -- K | D - F | D -- K -- F | 341.365 | 800 | 414.5075 | 1.5 | 621.7613 | 385.4925 | 77.7202 | D -- DO -- K -- F | 527.535 | 800 | 414.5075 | 1.5 | 621.7613 | 178.2387 | No | [5 empty] | F | 1 | 1 | 0 | 0 | 0 | 2 | 100G | 100 | 15
| D - K | D -- K | 72.555 | 600 | 249.0602 | 1.5 | 373.5903 | 350.9398 | 62.2651 | D --DO -- K | 258.625 | 500 | 249.0602 | 1.5 | 373.5903 | 126.4097 | No | [5 empty] | H | 1 | 0 | 0 | 0 | 0 | 1 | 150G | 150 | 16.3689
| D - L | D --- K -- F -- L | 894.93 | 450 | 185.4342 | 1.5 | 278.1513 | 264.5658 | 61.8114 | D -- DO -- H -- L | 975.035 | 450 | 185.4342 | 1.5 | 278.1513 | 171.8487 | No | [5 empty] | HH | 0 | 0 | 0 | 0 | 0 | 0 | 200G | 200 | 16.7467
| D - M | D -- K -- F -- M | 839.23 | 450 | 213.8483 | 1.5 | 320.7724 | 236.1517 | 71.2828 | D --DO -- K -- F -- M | 1025.3 | 450 | 213.8483 | 1.5 | 320.7724 | 129.2276 | No | [5 empty] | K | 1 | 0 | 0 | 0 | 0 | 1 | 250G | 250 | 16.8866
| DO - F | DO -- D -- K -- F | 428.91 | 600 | 320.7817 | 1.5 | 481.1726 | 279.2183 | 80.1954 | DO -- K -- F | 440.09 | 600 | 320.7817 | 1.5 | 481.1726 | 118.8274 | No | [5 empty] | L | 0 | 0 | 0 | 0 | 0 | 0 | 300G | 300 | 17
| H - K | H -- DO -- D -- K | 530.31 | 200 | 22.35 | 1.5 | 33.525 | 177.65 | 16.7625 | H -- DO -- K | 541.49 | 150 | 22.35 | 1.5 | 33.525 | 116.475 | No | [5 empty] | M | 0 | 0 | 0 | 0 | 0 | 0
DO -- H | D - H | D -- DO -- H | 457.755 | 400 | 200.1122 | 1.5 | 300.1683 | 199.8878 | 75.0421 | D -- K -- F -- H | 733.185 | 300 | 200.1122 | 1.5 | 300.1683 | -0.1683 | Yes | [5 empty] | N | 0 | 1 | 0 | 0 | 0 | 1
| D - HH | D -- DO -- H -- HH | 632.29 | 750 | 416.1478 | 1.5 | 624.2217 | 333.8522 | 83.2296 | D -- HH | 692.195 | 750 | 416.1478 | 1.5 | 624.2217 | 125.7783 | No | [5 empty] | S | 2 | 0 | 0 | 0 | 0 | 2
| DO - H | DO -- H | 370.31 | 200 | 24.103 | 1.5 | 36.1545 | 175.897 | 18.0772 | DO -- D -- K -- F -- H | 820.63 | 150 | 24.103 | 1.5 | 36.1545 | 113.8455 | No | [5 empty] | U | 0 | 0 | 0 | 0 | 0 | 0 | US-EP - Total Capacity
| H - K | H -- DO -- D -- K | 530.31 | 200 | 22.35 | 1.5 | 33.525 | 177.65 | 16.7625 | H -- F -- K | 660.63 | 150 | 22.35 | 1.5 | 33.525 | 116.475 | No |  |  | Conclusion |  |  | # of Trans. | 5 | 2 | 0 | 0 | 0 | 7 | Node | 100G | 150G | 200G | 250G | 300G | Total
DO -- K | None |  |  |  |  | 1.5 | 0 | [6 empty] | 1.5 | 0 |  |  | Links Requiring Extra Capacity | Amount of Extra Capacity Required (G) |  |  |  | Cost (cu) | 75 | 32.7378 | 0 | 0 | 0 | 107.7378 | B | 0 | 8 | 3 | 2 | 0 | 13
H -- F | F - H | F -- H | 391.72 | 1200 | 664.5142 | 1.5 | 996.7713 | 535.4858 | 83.0643 | F -- K -- D -- DO -- H | 799.22 | 900 | 664.5142 | 1.5 | 996.7713 | -96.7713 | Yes | F - H | 23 | IP Links | Extra Capacity Needed(G) | Extra Capacity Needed % | Bit Rate (Gbps) | 500 | 300 | 0 | 0 | 0 | 800 | D | 0 | 11 | 6 | 0 | 4 | 21
| F - HH | F -- H -- HH | 566.26 | 900 | 424.6683 | 1.5 | 637.0024 | 475.3317 | 70.778 | F -- K -- D -- DO -- H -- HH | 973.76 | 900 | 424.6683 | 1.5 | 637.0024 | 262.9976 | No |  |  | F - H | 23 | 11.5 | [7 empty] | DO | 0 | 0 | 4 | 0 | 2 | 6
K -- F | D - F | D -- K -- F | 341.465 | 800 | 414.5075 | 1.5 | 621.7613 | 385.4925 | 77.7202 | D -- DO -- H -- F | 849.475 | 600 | 414.5075 | 1.5 | 621.7613 | -21.7613 | Yes |  |  | F - K | 68 | 45.3333 | [7 empty] | F | 1 | 21 | 27 | 15 | 0 | 64
| D - L | D --- K -- F -- L | 894.93 | 450 | 185.4342 | 1.5 | 278.1513 | 264.5658 | 61.8114 | D -- DO -- H -- L | 975.035 | 450 | 185.4342 | 1.5 | 278.1513 | 171.8487 | No |  |  | F - N | 140 | [8 empty] | H | 1 | 0 | 13 | 1 | 0 | 15
| D - M | D -- K -- F -- M | 839.23 | 450 | 213.8483 | 1.5 | 320.7724 | 236.1517 | 71.2828 | D -- DO -- H -- F -- M | 1347.24 | 300 | 213.8483 | 1.5 | 320.7724 | -20.7724 | Yes | F - K | 68 | 0 | 0 |  | US-EP - Working Capacity | [6 empty] | HH | 0 | 13 | 1 | 1 | 0 | 15
| DO - F | DO -- D -- K -- F | 428.91 | 600 | 320.7817 | 1.5 | 481.1726 | 279.2183 | 80.1954 | DO -- H -- F | 762.03 | 450 | 320.7817 | 1.5 | 481.1726 | -31.1726 | Yes |  |  | F - S | 192 |  | Node | 100G | 150G | 200G | 250G | 300G | Total | K | 1 | 0 | 1 | 2 | 2 | 6
| F - K | F -- K | 268.91 | 500 | 277.5742 | 1.5 | 416.3613 | 222.4258 | 83.2723 | F -- H -- DO -- D -- K | 922.03 | 300 | 277.5742 | 1.5 | 416.3613 | -116.3613 | Yes |  |  | Total | 423 |  | B | 0 | 8 | 3 | 2 | 0 | 13 | L | 0 | 17 | 3 | 2 | 0 | 22
F -- L | B - F | B -- L -- F | 774.56 | 1200 | 593.39 | 1.5 | 890.085 | 606.61 | 74.1737 | B -- H -- F | 778.62 | 1200 | 593.39 | 1.5 | 890.085 | 309.915 | No |  |  | % | 0.014053 |  | D | 0 | 11 | 6 | 0 | 4 | 21 | M | 0 | 6 | 13 | 0 | 0 | 19
| D - L | D --- K -- F -- L | 894.93 | 450 | 185.4342 | 1.5 | 278.1513 | 264.5658 | 61.8114 | D -- DO -- H -- L | 975.035 | 450 | 185.4342 | 1.5 | 278.1513 | 171.8487 | No | [5 empty] | DO | 0 | 0 | 4 | 0 | 2 | 6 | N | 0 | 1 | 3 | 6 | 0 | 10
| F - L | F -- L | 553.465 | 900 | 491.4757 | 1.5 | 737.2136 | 408.5243 | 81.9126 | F -- N -- L | 660.12 | 900 | 491.4757 | 1.5 | 737.2136 | 162.7864 | No | [5 empty] | F | 0 | 20 | 27 | 15 | 0 | 62 | S | 2 | 2 | 3 | 7 | 0 | 14
F -- M | D - M | D -- K -- F -- M | 839.23 | 450 | 213.8483 | 1.5 | 320.7724 | 236.1517 | 71.2828 | D -- K -- F -- N -- M | 844.89 | 450 | 213.8483 | 1.5 | 320.7724 | 129.2276 | No | [5 empty] | H | 0 | 0 | 13 | 1 | 0 | 14 | U | 0 | 1 | 3 | 0 | 0 | 4
| F - M | F -- M | 497.765 | 2200 | 1151.328 | 1.5 | 1726.992 | 1048.672 | 78.4996 | F -- N -- M | 503.425 | 2200 | 1151.328 | 1.5 | 1726.992 | 473.008 | No | [5 empty] | HH | 0 | 13 | 1 | 1 | 0 | 15 | # of Trans. | 5 | 80 | 80 | 36 | 8 | 209
F -- N | F - N | F -- N | 285.28 | 1500 | 779.5233 | 1.5 | 1169.2849 | 720.4767 | 77.9523 | F -- S -- N | 539.805 | 900 | 779.5233 | 1.5 | 1169.2849 | -269.2849 | Yes | F - N | 140 |  |  |  | K | 0 | 0 | 1 | 2 | 2 | 5 | Cost (cu) | 75 | 1309.512 | 1339.736 | 607.9176 | 136 | 3468.1656
F -- S | F - S | F -- S | 239.47 | 1750 | 886.1545 | 1.5 | 1329.2317 | 863.8455 | 75.9561 | F -- N -- S | 585.615 | 1050 | 886.1545 | 1.5 | 1329.2317 | -279.2317 | Yes | F - S | 192 |  |  |  | L | 0 | 17 | 3 | 2 | 0 | 22 | Bit Rate (gbps) | 500 | 12000 | 16000 | 9000 | 2400 | 39900
| F - U | F -- S -- U | 381.34 | 600 | 233.807 | 1.5 | 350.7105 | 366.193 | 58.4517 | F -- M -- U | 673.165 | 450 | 233.807 | 1.5 | 350.7105 | 99.2895 | No | [5 empty] | M | 0 | 6 | 13 | 0 | 0 | 19
H -- HH | D - HH | D -- DO -- H -- HH | 632.295 | 750 | 416.1478 | 1.5 | 624.2217 | 333.8522 | 83.2296 | D -- HH | 692.195 | 750 | 416.1478 | 1.5 | 624.2217 | 125.7783 | No | [5 empty] | N | 0 | 0 | 3 | 6 | 0 | 9
| F - HH | F -- H -- HH | 566.26 | 900 | 424.6683 | 1.5 | 637.0024 | 475.3317 | 70.778 | F -- K -- D -- HH | 1033.66 | 900 | 424.6683 | 1.5 | 637.0024 | 262.9976 | No | [5 empty] | S | 0 | 2 | 3 | 7 | 0 | 12 | 209
| H - HH | H -- HH | 174.54 | 250 | 80.3367 | 1.5 | 120.505 | 169.6633 | 48.202 | H -- B -- HH | 811.21 | 150 | 80.3367 | 1.5 | 120.505 | 29.495 | No | [5 empty] | U | 0 | 1 | 3 | 0 | 0 | 4 | 3468.1656
H -- L | H - L | H -- L | 517.28 | 200 | 67.2418 | 1.5 | 100.8627 | 132.7582 | 50.4314 | H -- B -- L | 607.995 | 150 | 67.2418 | 1.5 | 100.8627 | 49.1373 | No | [5 empty] | # of Trans. | 0 | 78 | 80 | 36 | 8 | 202 | 39900
L -- N | L - M | L -- N -- M | 592.985 | 450 | 175.9192 | 1.5 | 263.8788 | 274.0808 | 58.6397 | L -- F -- M | 1051.23 | 450 | 175.9192 | 1.5 | 263.8788 | 186.1212 | No | [5 empty] | Cost (cu) | 0 | 1276.7742 | 1339.736 | 607.9176 | 136 | 3360.4278
| L - N | L -- N | 374.84 | 400 | 115.1143 | 1.5 | 172.6714 | 284.8857 | 43.1679 | L -- F -- N | 838.745 | 300 | 115.1143 | 1.5 | 172.6714 | 127.3286 | No | [5 empty] | Bit Rate (gbps) | 0 | 11700 | 16000 | 9000 | 2400 | 39100
| L - S | L -- N -- S | 675.175 | 300 | 87.5685 | 1.5 | 131.3528 | 212.4315 | 43.7843 | L -- F -- S | 792.935 | 300 | 87.5685 | 1.5 | 131.3528 | 168.6472 | No
| L - U | L -- N -- M -- U | 768.385 | 150 | 46.164 | 1.5 | 69.246 | 103.836 | 46.164 | L -- F -- S -- U | 934.805 | 150 | 46.164 | 1.5 | 69.246 | 80.754 | No
N -- M | L - M | L -- N -- M | 592.985 | 450 | 175.9192 | 1.5 | 263.8788 | 274.0808 | 58.6397 | L -- N -- S -- U -- M | 992.445 | 450 | 175.9192 | 1.5 | 263.8788 | 186.1212 | No
| L - U | L -- N -- M -- U | 768.385 | 150 | 46.164 | 1.5 | 69.246 | 103.836 | 46.164 | L -- N -- S -- U | 817.045 | 150 | 46.164 | 1.5 | 69.246 | 80.754 | No
U -- M | L - U | L -- N -- M -- U | 768.385 | 150 | 46.164 | 1.5 | 69.246 | 103.836 | 46.164 | L -- N -- S -- U | 817.045 | 150 | 46.164 | 1.5 | 69.246 | 80.754 | No
| M - S | M -- U -- S | 317.27 | 400 | 136.8753 | 1.5 | 205.313 | 263.1247 | 51.3282 | M -- N -- S | 518.48 | 400 | 136.8753 | 1.5 | 205.313 | 194.687 | No
S -- N | L - S | L -- N -- S | 675.175 | 300 | 87.5685 | 1.5 | 131.3528 | 212.4315 | 43.7843 | L -- F -- S | 792.935 | 300 | 87.5685 | 1.5 | 131.3528 | 168.6472 | No
| N - S | N -- S | 300.335 | 200 | 33.2983 | 1.5 | 49.9475 | 166.7017 | 24.9737 | N -- F -- S | 524.75 | 200 | 33.2983 | 1.5 | 49.9475 | 150.0525 | No
S -- U | F - U | F -- S -- U | 381.34 | 600 | 233.807 | 1.5 | 350.7105 | 366.193 | 58.4517 | F -- M -- U | 673.165 | 450 | 233.807 | 1.5 | 350.7105 | 99.2895 | No
| M - S | M -- U -- S | 317.27 | 400 | 136.8753 | 1.5 | 205.313 | 263.1247 | 51.3282 | M -- N -- S | 518.48 | 400 | 136.8753 | 1.5 | 205.313 | 194.687 | No
|  |  | Total | 30100

## US-UP
|  | Normal Mode | [7 empty] | Faiure Mode
Optical Fibre | IP links carried | Optical Path taken by IP link | Reach (km) | Total Capacity (G) | Traffic carried (G) | Scale | Traffic After Scale (G) | Free Capacity (G) | Link Utilization (%) | Optical Path taken by IP link | Reach (km) | Total Capacity (G) | Traffic carried (G) | Scale | Traffic After Scale (G) | Free Capacity (G) | Reroute required?
B -- H | B - H | B -- H | 386.9 | 400 | 131.954 | 1.5 | 197.931 | 268.046 | 49.4828 | B -- HH -- H | 598.85 | 300 | 131.954 | 1.5 | 197.931 | 102.069 | No
B -- HH | B - HH | B -- HH | 424.31 | 200 | 79.7585 | 1.5 | 119.6377 | 120.2415 | 59.8189 | B -- H -- HH | 561.44 | 150 | 79.7585 | 1.5 | 119.6377 | 30.3623 | No
| HH - L | HH -- B -- L | 645.405 | 300 | 101.5237 | 1.5 | 152.2856 | 198.4763 | 50.7618 | HH -- H -- L | 691.82 | 300 | 101.5237 | 1.5 | 152.2856 | 147.7144 | No | Links Requiring Extra Capacity | Amount of Extra Capacity Required (G)
B -- L | B - F | B -- L -- F | 774.56 | 1200 | 593.39 | 1.5 | 890.085 | 606.61 | 74.1737 | B -- H -- F | 778.62 | 1200 | 593.39 | 1.5 | 890.085 | 309.915 | No
| B - L | B -- L | 221.095 | 500 | 165.54 | 1.5 | 248.31 | 334.46 | 49.662 | B -- H -- L | 904.18 | 300 | 165.54 | 1.5 | 248.31 | 51.69 | No | None | None
| HH - L | HH -- B -- L | 645.405 | 300 | 101.5237 | 1.5 | 152.2856 | 198.4763 | 50.7618 | HH -- H -- L | 691.82 | 300 | 101.5237 | 1.5 | 152.2856 | 147.7144 | No
D -- DO | D - DO | D -- DO | 87.445 | 600 | 330.0372 | 1.5 | 495.0558 | 269.9628 | 82.5093 | D -- K -- DO | 243.735 | 500 | 330.0372 | 1.5 | 495.0558 | 4.9442 | No
| D - H | D -- DO -- H | 457.755 | 400 | 200.11 | 1.5 | 300.165 | 199.89 | 75.0413 | D -- K -- DO -- H | 614.065 | 300 | 200.11 | 1.5 | 300.165 | -0.165 | Yes | [5 empty] | US-UP - Spare Capacity
| D - HH | D -- DO -- H -- HH | 632.29 | 750 | 416.1478 | 1.5 | 624.2217 | 333.8522 | 83.2296 | D -- HH | 692.195 | 750 | 416.1478 | 1.5 | 624.2217 | 125.7783 | No | [5 empty] | Node | 100G | 150G | 200G | 250G | 300G | Total
| DO - F | DO -- D -- K -- F | 428.91 | 600 | 320.78 | 1.5 | 481.17 | 279.22 | 80.195 | DO -- K -- F | 440.09 | 600 | 320.78 | 1.5 | 481.17 | 118.83 | No | [5 empty] | B | 0 | 0 | 0 | 0 | 0 | 0
| H - K | H -- DO -- D -- K | 530.31 | 200 | 22.35 | 1.5 | 33.525 | 177.65 | 16.7625 | H -- DO -- K | 541.49 | 150 | 22.35 | 1.5 | 33.525 | 116.475 | No | [5 empty] | D | 0 | 0 | 0 | 0 | 0 | 0
D -- HH | None |  |  |  |  | 1.5 | 0 | [6 empty] | 1.5 | 0 | [7 empty] | DO | 0 | 0 | 0 | 0 | 0 | 0 |  | Transponder Type | Bit Rate (Gbps) | Cost (cu)
D -- K | D - F | D -- K -- F | 341.365 | 800 | 414.5075 | 1.5 | 621.7613 | 385.4925 | 77.7202 | D -- DO -- K -- F | 527.535 | 800 | 414.5075 | 1.5 | 621.7613 | 178.2387 | No | [5 empty] | F | 1 | 0 | 0 | 0 | 0 | 1 |  | 100G | 100 | 15
| D - K | D -- K | 72.555 | 600 | 249.0602 | 1.5 | 373.5903 | 350.9398 | 62.2651 | D --DO -- K | 258.625 | 500 | 249.0602 | 1.5 | 373.5903 | 126.4097 | No | [5 empty] | H | 0 | 0 | 0 | 0 | 0 | 0 |  | 150G | 150 | 16.3689
| D - L | D --- K -- F -- L | 894.93 | 450 | 185.4342 | 1.5 | 278.1513 | 264.5658 | 61.8114 | D -- DO -- H -- L | 975.035 | 450 | 185.4342 | 1.5 | 278.1513 | 171.8487 | No | [5 empty] | HH | 0 | 0 | 0 | 0 | 0 | 0 |  | 200G | 200 | 16.7467
| D - M | D -- K -- F -- M | 839.23 | 450 | 213.8483 | 1.5 | 320.7724 | 236.1517 | 71.2828 | D --DO -- K -- F -- M | 1025.3 | 450 | 213.8483 | 1.5 | 320.7724 | 129.2276 | No | [5 empty] | K | 0 | 0 | 0 | 0 | 0 | 0 |  | 250G | 250 | 16.8866
| DO - F | DO -- D -- K -- F | 428.91 | 600 | 320.7817 | 1.5 | 481.1726 | 279.2183 | 80.1954 | DO -- K -- F | 440.09 | 600 | 320.7817 | 1.5 | 481.1726 | 118.8274 | No | [5 empty] | L | 0 | 0 | 0 | 0 | 0 | 0 |  | 300G | 300 | 17
| H - K | H -- DO -- D -- K | 530.31 | 200 | 22.35 | 1.5 | 33.525 | 177.65 | 16.7625 | H -- DO -- K | 541.49 | 150 | 22.35 | 1.5 | 33.525 | 116.475 | No | [5 empty] | M | 0 | 0 | 0 | 0 | 0 | 0
DO -- H | D - H | D -- DO -- H | 457.755 | 400 | 200.1122 | 1.5 | 300.1683 | 199.8878 | 75.0421 | D -- K -- F -- H | 733.185 | 300 | 200.1122 | 1.5 | 300.1683 | -0.1683 | Yes | [5 empty] | N | 0 | 0 | 0 | 0 | 0 | 0
| D - HH | D -- DO -- H -- HH | 632.29 | 750 | 416.1478 | 1.5 | 624.2217 | 333.8522 | 83.2296 | D -- HH | 692.195 | 750 | 416.1478 | 1.5 | 624.2217 | 125.7783 | No | [5 empty] | S | 1 | 0 | 0 | 0 | 0 | 1 | Path
| DO - H | DO -- H | 370.31 | 200 | 24.103 | 1.5 | 36.1545 | 175.897 | 18.0772 | DO -- D -- K -- F -- H | 820.63 | 150 | 24.103 | 1.5 | 36.1545 | 113.8455 | No | [5 empty] | U | 0 | 0 | 0 | 0 | 0 | 0 |  | US-UP - Total Capacity
| H - K | H -- DO -- D -- K | 530.31 | 200 | 22.35 | 1.5 | 33.525 | 177.65 | 16.7625 | H -- F -- K | 660.63 | 150 | 22.35 | 1.5 | 33.525 | 116.475 | No |  |  | Conclusion |  |  | # of Trans. | 2 | 0 | 0 | 0 | 0 | 2 |  | Node | 100G | 150G | 200G | 250G | 300G | Total
DO -- K | None |  |  |  |  | 1.5 | 0 | [6 empty] | 1.5 | 0 |  |  | Links Requiring Extra Capacity | Amount of Extra Capacity Required (G) |  |  |  | Cost (cu) | 30 | 0 | 0 | 0 | 0 | 30 |  | B | 0 | 8 | 3 | 2 | 0 | 13
H -- F | F - H | F -- H | 391.72 | 1200 | 664.5142 | 1.5 | 996.7713 | 535.4858 | 83.0643 | F -- K -- D -- DO -- H | 799.22 | 900 | 664.5142 | 1.5 | 996.7713 | -96.7713 | Yes | None | None | IP Links | Extra Capacity Needed(G) | Extra Capacity Needed % | Bit Rate (Gbps) | 200 | 0 | 0 | 0 | 0 | 200 |  | D | 0 | 11 | 6 | 0 | 4 | 21
| F - HH | F -- H -- HH | 566.26 | 900 | 424.6683 | 1.5 | 637.0024 | 475.3317 | 70.778 | F -- K -- D -- DO -- H -- HH | 973.76 | 900 | 424.6683 | 1.5 | 637.0024 | 262.9976 | No |  |  |  |  | 0 | [8 empty] | DO | 0 | 0 | 4 | 0 | 2 | 6
K -- F | D - F | D -- K -- F | 341.465 | 800 | 414.5075 | 1.5 | 621.7613 | 385.4925 | 77.7202 | D -- DO -- H -- F | 849.475 | 600 | 414.5075 | 1.5 | 621.7613 | -21.7613 | Yes |  |  |  |  | 0 | [8 empty] | F | 1 | 20 | 27 | 15 | 0 | 63
| D - L | D --- K -- F -- L | 894.93 | 450 | 185.4342 | 1.5 | 278.1513 | 264.5658 | 61.8114 | D -- DO -- H -- L | 975.035 | 450 | 185.4342 | 1.5 | 278.1513 | 171.8487 | No | [13 empty] | H | 0 | 0 | 13 | 1 | 0 | 14
| D - M | D -- K -- F -- M | 839.23 | 450 | 213.8483 | 1.5 | 320.7724 | 236.1517 | 71.2828 | D -- DO -- H -- F -- M | 1347.24 | 300 | 213.8483 | 1.5 | 320.7724 | -20.7724 | Yes | None | None |  |  |  | US-UP - Working Capacity | [7 empty] | HH | 0 | 13 | 1 | 1 | 0 | 15
| DO - F | DO -- D -- K -- F | 428.91 | 600 | 320.7817 | 1.5 | 481.1726 | 279.2183 | 80.1954 | DO -- H -- F | 762.03 | 450 | 320.7817 | 1.5 | 481.1726 | -31.1726 | Yes |  |  | F - S | 18 |  | Node | 100G | 150G | 200G | 250G | 300G | Total |  | K | 0 | 0 | 1 | 2 | 2 | 5
| F - K | F -- K | 268.91 | 500 | 277.5742 | 1.5 | 416.3613 | 222.4258 | 83.2723 | F -- H -- DO -- D -- K | 922.03 | 300 | 277.5742 | 1.5 | 416.3613 | -116.3613 | Yes |  |  | Total | 18 |  | B | 0 | 8 | 3 | 2 | 0 | 13 |  | L | 0 | 17 | 3 | 2 | 0 | 22
F -- L | B - F | B -- L -- F | 774.56 | 1200 | 593.39 | 1.5 | 890.085 | 606.61 | 74.1737 | B -- H -- F | 778.62 | 1200 | 593.39 | 1.5 | 890.085 | 309.915 | No |  |  | % | 0.00059801 |  | D | 0 | 11 | 6 | 0 | 4 | 21 |  | M | 0 | 6 | 13 | 0 | 0 | 19
| D - L | D --- K -- F -- L | 894.93 | 450 | 185.4342 | 1.5 | 278.1513 | 264.5658 | 61.8114 | D -- DO -- H -- L | 975.035 | 450 | 185.4342 | 1.5 | 278.1513 | 171.8487 | No | [5 empty] | DO | 0 | 0 | 4 | 0 | 2 | 6 |  | N | 0 | 0 | 3 | 6 | 0 | 9
| F - L | F -- L | 553.465 | 900 | 491.4757 | 1.5 | 737.2136 | 408.5243 | 81.9126 | F -- N -- L | 660.12 | 900 | 491.4757 | 1.5 | 737.2136 | 162.7864 | No | [5 empty] | F | 0 | 20 | 27 | 15 | 0 | 62 |  | S | 1 | 2 | 3 | 7 | 0 | 13
F -- M | D - M | D -- K -- F -- M | 839.23 | 450 | 213.8483 | 1.5 | 320.7724 | 236.1517 | 71.2828 | D -- K -- F -- N -- M | 844.89 | 450 | 213.8483 | 1.5 | 320.7724 | 129.2276 | No | [5 empty] | H | 0 | 0 | 13 | 1 | 0 | 14 |  | U | 0 | 1 | 3 | 0 | 0 | 4
| F - M | F -- M | 497.765 | 2200 | 1151.328 | 1.5 | 1726.992 | 1048.672 | 78.4996 | F -- N -- M | 503.425 | 2200 | 1151.328 | 1.5 | 1726.992 | 473.008 | No | [5 empty] | HH | 0 | 13 | 1 | 1 | 0 | 15 |  | # of Trans. | 2 | 78 | 80 | 36 | 8 | 204
F -- N | F - N | F -- N | 285.28 | 1500 | 779.5233 | 1.5 | 1169.2849 | 720.4767 | 77.9523 | F -- S -- N | 539.805 | 900 | 779.5233 | 1.5 | 1169.2849 | -269.2849 | Yes | None | None |  |  |  | K | 0 | 0 | 1 | 2 | 2 | 5 |  | Cost (cu) | 30 | 1276.7742 | 1339.736 | 607.9176 | 136 | 3390.4278
F -- S | F - S | F -- S | 239.47 | 1750 | 886.1545 | 1.5 | 1329.2317 | 863.8455 | 75.9561 | F -- N -- S | 585.615 | 1050 | 886.1545 | 1.5 | 1329.2317 | -279.2317 | Yes | F - S | 18 |  |  |  | L | 0 | 17 | 3 | 2 | 0 | 22 |  | Bit Rate (gbps) | 200 | 11700 | 16000 | 9000 | 2400 | 39300
| F - U | F -- S -- U | 381.34 | 600 | 233.807 | 1.5 | 350.7105 | 366.193 | 58.4517 | F -- M -- U | 673.165 | 450 | 233.807 | 1.5 | 350.7105 | 99.2895 | No | [5 empty] | M | 0 | 6 | 13 | 0 | 0 | 19
H -- HH | D - HH | D -- DO -- H -- HH | 632.295 | 750 | 416.1478 | 1.5 | 624.2217 | 333.8522 | 83.2296 | D -- HH | 692.195 | 750 | 416.1478 | 1.5 | 624.2217 | 125.7783 | No | [5 empty] | N | 0 | 0 | 3 | 6 | 0 | 9
| F - HH | F -- H -- HH | 566.26 | 900 | 424.6683 | 1.5 | 637.0024 | 475.3317 | 70.778 | F -- K -- D -- HH | 1033.66 | 900 | 424.6683 | 1.5 | 637.0024 | 262.9976 | No | [5 empty] | S | 0 | 2 | 3 | 7 | 0 | 12 |  | 204
| H - HH | H -- HH | 174.54 | 250 | 80.3367 | 1.5 | 120.505 | 169.6633 | 48.202 | H -- B -- HH | 811.21 | 150 | 80.3367 | 1.5 | 120.505 | 29.495 | No | [5 empty] | U | 0 | 1 | 3 | 0 | 0 | 4 |  | 3390.4278
H -- L | H - L | H -- L | 517.28 | 200 | 67.2418 | 1.5 | 100.8627 | 132.7582 | 50.4314 | H -- B -- L | 607.995 | 150 | 67.2418 | 1.5 | 100.8627 | 49.1373 | No | [5 empty] | # of Trans. | 0 | 78 | 80 | 36 | 8 | 202 |  | 39300
L -- N | L - M | L -- N -- M | 592.985 | 450 | 175.9192 | 1.5 | 263.8788 | 274.0808 | 58.6397 | L -- F -- M | 1051.23 | 450 | 175.9192 | 1.5 | 263.8788 | 186.1212 | No | [5 empty] | Cost (cu) | 0 | 1276.7742 | 1339.736 | 607.9176 | 136 | 3360.4278
| L - N | L -- N | 374.84 | 400 | 115.1143 | 1.5 | 172.6714 | 284.8857 | 43.1679 | L -- F -- N | 838.745 | 300 | 115.1143 | 1.5 | 172.6714 | 127.3286 | No | [5 empty] | Bit Rate (gbps) | 0 | 11700 | 16000 | 9000 | 2400 | 39100
| L - S | L -- N -- S | 675.175 | 300 | 87.5685 | 1.5 | 131.3528 | 212.4315 | 43.7843 | L -- F -- S | 792.935 | 300 | 87.5685 | 1.5 | 131.3528 | 168.6472 | No
| L - U | L -- N -- M -- U | 768.385 | 150 | 46.164 | 1.5 | 69.246 | 103.836 | 46.164 | L -- F -- S -- U | 934.805 | 150 | 46.164 | 1.5 | 69.246 | 80.754 | No
N -- M | L - M | L -- N -- M | 592.985 | 450 | 175.9192 | 1.5 | 263.8788 | 274.0808 | 58.6397 | L -- N -- S -- U -- M | 992.445 | 450 | 175.9192 | 1.5 | 263.8788 | 186.1212 | No
| L - U | L -- N -- M -- U | 768.385 | 150 | 46.164 | 1.5 | 69.246 | 103.836 | 46.164 | L -- N -- S -- U | 817.045 | 150 | 46.164 | 1.5 | 69.246 | 80.754 | No
U -- M | L - U | L -- N -- M -- U | 768.385 | 150 | 46.164 | 1.5 | 69.246 | 103.836 | 46.164 | L -- N -- S -- U | 817.045 | 150 | 46.164 | 1.5 | 69.246 | 80.754 | No
| M - S | M -- U -- S | 317.27 | 400 | 136.8753 | 1.5 | 205.313 | 263.1247 | 51.3282 | M -- N -- S | 518.48 | 400 | 136.8753 | 1.5 | 205.313 | 194.687 | No
S -- N | L - S | L -- N -- S | 675.175 | 300 | 87.5685 | 1.5 | 131.3528 | 212.4315 | 43.7843 | L -- F -- S | 792.935 | 300 | 87.5685 | 1.5 | 131.3528 | 168.6472 | No
| N - S | N -- S | 300.335 | 200 | 33.2983 | 1.5 | 49.9475 | 166.7017 | 24.9737 | N -- F -- S | 524.75 | 200 | 33.2983 | 1.5 | 49.9475 | 150.0525 | No
S -- U | F - U | F -- S -- U | 381.34 | 600 | 233.807 | 1.5 | 350.7105 | 366.193 | 58.4517 | F -- M -- U | 673.165 | 450 | 233.807 | 1.5 | 350.7105 | 99.2895 | No
| M - S | M -- U -- S | 317.27 | 400 | 136.8753 | 1.5 | 205.313 | 263.1247 | 51.3282 | M -- N -- S | 518.48 | 400 | 136.8753 | 1.5 | 205.313 | 194.687 | No
|  |  | Total | 30100

## US
|  | Normal Mode | [7 empty] | Faiure Mode
Optical Fibre | IP links carried | Optical Path taken by IP link | Reach (km) | Total Capacity (G) | Traffic carried (G) | Scale | Traffic After Scale (G) | Free Capacity (G) | Link Utilization (%) | Optical Path taken by IP link | Reach (km) | Total Capacity (G) | Traffic carried (G) | Scale | Traffic After Scale (G) | Free Capacity (G) | Reroute required?
B -- H | B - H | B -- H | 386.9 | 400 | 131.954 | 1.5 | 197.931 | 268.046 | 49.4828 | B -- HH -- H | 598.85 | 300 | 131.954 | 1.5 | 197.931 | 102.069 | No
B -- HH | B - HH | B -- HH | 424.31 | 200 | 79.7585 | 1.5 | 119.6377 | 120.2415 | 59.8189 | B -- H -- HH | 561.44 | 150 | 79.7585 | 1.5 | 119.6377 | 30.3623 | No
| HH - L | HH -- B -- L | 645.405 | 300 | 101.5237 | 1.5 | 152.2856 | 198.4763 | 50.7618 | HH -- H -- L | 691.82 | 300 | 101.5237 | 1.5 | 152.2856 | 147.7144 | No | Links Requiring Extra Capacity | Amount of Extra Capacity Required (G)
B -- L | B - F | B -- L -- F | 774.56 | 1200 | 593.39 | 1.5 | 890.085 | 606.61 | 74.1737 | B -- H -- F | 778.62 | 1200 | 593.39 | 1.5 | 890.085 | 309.915 | No
| B - L | B -- L | 221.095 | 500 | 165.54 | 1.5 | 248.31 | 334.46 | 49.662 | B -- H -- L | 904.18 | 300 | 165.54 | 1.5 | 248.31 | 51.69 | No | None | None
| HH - L | HH -- B -- L | 645.405 | 300 | 101.5237 | 1.5 | 152.2856 | 198.4763 | 50.7618 | HH -- H -- L | 691.82 | 300 | 101.5237 | 1.5 | 152.2856 | 147.7144 | No
D -- DO | D - DO | D -- DO | 87.445 | 600 | 330.0372 | 1.5 | 495.0558 | 269.9628 | 82.5093 | D -- K -- DO | 243.735 | 500 | 330.0372 | 1.5 | 495.0558 | 4.9442 | No
| D - H | D -- DO -- H | 457.755 | 400 | 200.11 | 1.5 | 300.165 | 199.89 | 75.0413 | D -- K -- DO -- H | 614.065 | 300 | 200.11 | 1.5 | 300.165 | -0.165 | Yes | [5 empty] | US - Spare Capacity
| D - HH | D -- DO -- H -- HH | 632.29 | 750 | 416.1478 | 1.5 | 624.2217 | 333.8522 | 83.2296 | D -- HH | 692.195 | 750 | 416.1478 | 1.5 | 624.2217 | 125.7783 | No | [5 empty] | Node | 100G | 150G | 200G | 250G | 300G | Total
| DO - F | DO -- D -- K -- F | 428.91 | 600 | 320.78 | 1.5 | 481.17 | 279.22 | 80.195 | DO -- K -- F | 440.09 | 600 | 320.78 | 1.5 | 481.17 | 118.83 | No | [5 empty] | B | 0 | 0 | 0 | 0 | 0 | 0
| H - K | H -- DO -- D -- K | 530.31 | 200 | 22.35 | 1.5 | 33.525 | 177.65 | 16.7625 | H -- DO -- K | 541.49 | 150 | 22.35 | 1.5 | 33.525 | 116.475 | No | [5 empty] | D | 0 | 0 | 0 | 0 | 0 | 0
D -- HH | None |  |  |  |  | 1.5 | 0 | [6 empty] | 1.5 | 0 | [7 empty] | DO | 0 | 0 | 0 | 0 | 0 | 0 |  | Transponder Type | Bit Rate (Gbps) | Cost (cu)
D -- K | D - F | D -- K -- F | 341.365 | 800 | 414.5075 | 1.5 | 621.7613 | 385.4925 | 77.7202 | D -- DO -- K -- F | 527.535 | 800 | 414.5075 | 1.5 | 621.7613 | 178.2387 | No | [5 empty] | F | 0 | 0 | 0 | 0 | 0 | 0 |  | 100G | 100 | 15
| D - K | D -- K | 72.555 | 600 | 249.0602 | 1.5 | 373.5903 | 350.9398 | 62.2651 | D --DO -- K | 258.625 | 500 | 249.0602 | 1.5 | 373.5903 | 126.4097 | No | [5 empty] | H | 0 | 0 | 0 | 0 | 0 | 0 |  | 150G | 150 | 16.3689
| D - L | D --- K -- F -- L | 894.93 | 450 | 185.4342 | 1.5 | 278.1513 | 264.5658 | 61.8114 | D -- DO -- H -- L | 975.035 | 450 | 185.4342 | 1.5 | 278.1513 | 171.8487 | No | [5 empty] | HH | 0 | 0 | 0 | 0 | 0 | 0 |  | 200G | 200 | 16.7467
| D - M | D -- K -- F -- M | 839.23 | 450 | 213.8483 | 1.5 | 320.7724 | 236.1517 | 71.2828 | D --DO -- K -- F -- M | 1025.3 | 450 | 213.8483 | 1.5 | 320.7724 | 129.2276 | No | [5 empty] | K | 0 | 0 | 0 | 0 | 0 | 0 |  | 250G | 250 | 16.8866
| DO - F | DO -- D -- K -- F | 428.91 | 600 | 320.7817 | 1.5 | 481.1726 | 279.2183 | 80.1954 | DO -- K -- F | 440.09 | 600 | 320.7817 | 1.5 | 481.1726 | 118.8274 | No | [5 empty] | L | 0 | 0 | 0 | 0 | 0 | 0 |  | 300G | 300 | 17
| H - K | H -- DO -- D -- K | 530.31 | 200 | 22.35 | 1.5 | 33.525 | 177.65 | 16.7625 | H -- DO -- K | 541.49 | 150 | 22.35 | 1.5 | 33.525 | 116.475 | No | [5 empty] | M | 0 | 0 | 0 | 0 | 0 | 0
DO -- H | D - H | D -- DO -- H | 457.755 | 400 | 200.1122 | 1.5 | 300.1683 | 199.8878 | 75.0421 | D -- K -- F -- H | 733.185 | 300 | 200.1122 | 1.5 | 300.1683 | -0.1683 | Yes | [5 empty] | N | 0 | 0 | 0 | 0 | 0 | 0
| D - HH | D -- DO -- H -- HH | 632.29 | 750 | 416.1478 | 1.5 | 624.2217 | 333.8522 | 83.2296 | D -- HH | 692.195 | 750 | 416.1478 | 1.5 | 624.2217 | 125.7783 | No | [5 empty] | S | 0 | 0 | 0 | 0 | 0 | 0 | Path
| DO - H | DO -- H | 370.31 | 200 | 24.103 | 1.5 | 36.1545 | 175.897 | 18.0772 | DO -- D -- K -- F -- H | 820.63 | 150 | 24.103 | 1.5 | 36.1545 | 113.8455 | No | [5 empty] | U | 0 | 0 | 0 | 0 | 0 | 0 |  | US - Total Capacity
| H - K | H -- DO -- D -- K | 530.31 | 200 | 22.35 | 1.5 | 33.525 | 177.65 | 16.7625 | H -- F -- K | 660.63 | 150 | 22.35 | 1.5 | 33.525 | 116.475 | No |  |  | Conclusion |  |  | # of Trans. | 0 | 0 | 0 | 0 | 0 | 0 |  | Node | 100G | 150G | 200G | 250G | 300G | Total
DO -- K | None |  |  |  |  | 1.5 | 0 | [6 empty] | 1.5 | 0 |  |  | Links Requiring Extra Capacity | Amount of Extra Capacity Required (G) |  |  |  | Cost (cu) | 0 | 0 | 0 | 0 | 0 | 0 |  | B | 0 | 8 | 3 | 2 | 0 | 13
H -- F | F - H | F -- H | 391.72 | 1200 | 664.5142 | 1.5 | 996.7713 | 535.4858 | 83.0643 | F -- K -- D -- DO -- H | 799.22 | 900 | 664.5142 | 1.5 | 996.7713 | -96.7713 | Yes | None | None | IP Links | Extra Capacity Needed(G) | Extra Capacity Needed % | Bit Rate (Gbps) | 0 | 0 | 0 | 0 | 0 | 0 |  | D | 0 | 11 | 6 | 0 | 4 | 21
| F - HH | F -- H -- HH | 566.26 | 900 | 424.6683 | 1.5 | 637.0024 | 475.3317 | 70.778 | F -- K -- D -- DO -- H -- HH | 973.76 | 900 | 424.6683 | 1.5 | 637.0024 | 262.9976 | No |  |  |  |  | 0 | [8 empty] | DO | 0 | 0 | 4 | 0 | 2 | 6
K -- F | D - F | D -- K -- F | 341.465 | 800 | 414.5075 | 1.5 | 621.7613 | 385.4925 | 77.7202 | D -- DO -- H -- F | 849.475 | 600 | 414.5075 | 1.5 | 621.7613 | -21.7613 | Yes |  |  |  |  | 0 | [8 empty] | F | 0 | 20 | 27 | 15 | 0 | 62
| D - L | D --- K -- F -- L | 894.93 | 450 | 185.4342 | 1.5 | 278.1513 | 264.5658 | 61.8114 | D -- DO -- H -- L | 975.035 | 450 | 185.4342 | 1.5 | 278.1513 | 171.8487 | No | [13 empty] | H | 0 | 0 | 13 | 1 | 0 | 14
| D - M | D -- K -- F -- M | 839.23 | 450 | 213.8483 | 1.5 | 320.7724 | 236.1517 | 71.2828 | D -- DO -- H -- F -- M | 1347.24 | 300 | 213.8483 | 1.5 | 320.7724 | -20.7724 | Yes | None | None |  |  |  | US - Working Capacity | [7 empty] | HH | 0 | 13 | 1 | 1 | 0 | 15
| DO - F | DO -- D -- K -- F | 428.91 | 600 | 320.7817 | 1.5 | 481.1726 | 279.2183 | 80.1954 | DO -- H -- F | 762.03 | 450 | 320.7817 | 1.5 | 481.1726 | -31.1726 | Yes | [5 empty] | Node | 100G | 150G | 200G | 250G | 300G | Total |  | K | 0 | 0 | 1 | 2 | 2 | 5
| F - K | F -- K | 268.91 | 500 | 277.5742 | 1.5 | 416.3613 | 222.4258 | 83.2723 | F -- H -- DO -- D -- K | 922.03 | 300 | 277.5742 | 1.5 | 416.3613 | -116.3613 | Yes |  |  | Total | 0 |  | B | 0 | 8 | 3 | 2 | 0 | 13 |  | L | 0 | 17 | 3 | 2 | 0 | 22
F -- L | B - F | B -- L -- F | 774.56 | 1200 | 593.39 | 1.5 | 890.085 | 606.61 | 74.1737 | B -- H -- F | 778.62 | 1200 | 593.39 | 1.5 | 890.085 | 309.915 | No |  |  | % | 0 |  | D | 0 | 11 | 6 | 0 | 4 | 21 |  | M | 0 | 6 | 13 | 0 | 0 | 19
| D - L | D --- K -- F -- L | 894.93 | 450 | 185.4342 | 1.5 | 278.1513 | 264.5658 | 61.8114 | D -- DO -- H -- L | 975.035 | 450 | 185.4342 | 1.5 | 278.1513 | 171.8487 | No | [5 empty] | DO | 0 | 0 | 4 | 0 | 2 | 6 |  | N | 0 | 0 | 3 | 6 | 0 | 9
| F - L | F -- L | 553.465 | 900 | 491.4757 | 1.5 | 737.2136 | 408.5243 | 81.9126 | F -- N -- L | 660.12 | 900 | 491.4757 | 1.5 | 737.2136 | 162.7864 | No | [5 empty] | F | 0 | 20 | 27 | 15 | 0 | 62 |  | S | 0 | 2 | 3 | 7 | 0 | 12
F -- M | D - M | D -- K -- F -- M | 839.23 | 450 | 213.8483 | 1.5 | 320.7724 | 236.1517 | 71.2828 | D -- K -- F -- N -- M | 844.89 | 450 | 213.8483 | 1.5 | 320.7724 | 129.2276 | No | [5 empty] | H | 0 | 0 | 13 | 1 | 0 | 14 |  | U | 0 | 1 | 3 | 0 | 0 | 4
| F - M | F -- M | 497.765 | 2200 | 1151.328 | 1.5 | 1726.992 | 1048.672 | 78.4996 | F -- N -- M | 503.425 | 2200 | 1151.328 | 1.5 | 1726.992 | 473.008 | No | [5 empty] | HH | 0 | 13 | 1 | 1 | 0 | 15 |  | # of Trans. | 0 | 78 | 80 | 36 | 8 | 202
F -- N | F - N | F -- N | 285.28 | 1500 | 779.5233 | 1.5 | 1169.2849 | 720.4767 | 77.9523 | F -- S -- N | 539.805 | 900 | 779.5233 | 1.5 | 1169.2849 | -269.2849 | Yes | None | None |  |  |  | K | 0 | 0 | 1 | 2 | 2 | 5 |  | Cost (cu) | 0 | 1276.7742 | 1339.736 | 607.9176 | 136 | 3360.4278
F -- S | F - S | F -- S | 239.47 | 1750 | 886.1545 | 1.5 | 1329.2317 | 863.8455 | 75.9561 | F -- N -- S | 585.615 | 1050 | 886.1545 | 1.5 | 1329.2317 | -279.2317 | Yes | None | None |  |  |  | L | 0 | 17 | 3 | 2 | 0 | 22 |  | Bit Rate (gbps) | 0 | 11700 | 16000 | 9000 | 2400 | 39100
| F - U | F -- S -- U | 381.34 | 600 | 233.807 | 1.5 | 350.7105 | 366.193 | 58.4517 | F -- M -- U | 673.165 | 450 | 233.807 | 1.5 | 350.7105 | 99.2895 | No | [5 empty] | M | 0 | 6 | 13 | 0 | 0 | 19
H -- HH | D - HH | D -- DO -- H -- HH | 632.295 | 750 | 416.1478 | 1.5 | 624.2217 | 333.8522 | 83.2296 | D -- HH | 692.195 | 750 | 416.1478 | 1.5 | 624.2217 | 125.7783 | No | [5 empty] | N | 0 | 0 | 3 | 6 | 0 | 9
| F - HH | F -- H -- HH | 566.26 | 900 | 424.6683 | 1.5 | 637.0024 | 475.3317 | 70.778 | F -- K -- D -- HH | 1033.66 | 900 | 424.6683 | 1.5 | 637.0024 | 262.9976 | No | [5 empty] | S | 0 | 2 | 3 | 7 | 0 | 12 |  | 202
| H - HH | H -- HH | 174.54 | 250 | 80.3367 | 1.5 | 120.505 | 169.6633 | 48.202 | H -- B -- HH | 811.21 | 150 | 80.3367 | 1.5 | 120.505 | 29.495 | No | [5 empty] | U | 0 | 1 | 3 | 0 | 0 | 4 |  | 3360.4278
H -- L | H - L | H -- L | 517.28 | 200 | 67.2418 | 1.5 | 100.8627 | 132.7582 | 50.4314 | H -- B -- L | 607.995 | 150 | 67.2418 | 1.5 | 100.8627 | 49.1373 | No | [5 empty] | # of Trans. | 0 | 78 | 80 | 36 | 8 | 202 |  | 39100
L -- N | L - M | L -- N -- M | 592.985 | 450 | 175.9192 | 1.5 | 263.8788 | 274.0808 | 58.6397 | L -- F -- M | 1051.23 | 450 | 175.9192 | 1.5 | 263.8788 | 186.1212 | No | [5 empty] | Cost (cu) | 0 | 1276.7742 | 1339.736 | 607.9176 | 136 | 3360.4278
| L - N | L -- N | 374.84 | 400 | 115.1143 | 1.5 | 172.6714 | 284.8857 | 43.1679 | L -- F -- N | 838.745 | 300 | 115.1143 | 1.5 | 172.6714 | 127.3286 | No | [5 empty] | Bit Rate (gbps) | 0 | 11700 | 16000 | 9000 | 2400 | 39100
| L - S | L -- N -- S | 675.175 | 300 | 87.5685 | 1.5 | 131.3528 | 212.4315 | 43.7843 | L -- F -- S | 792.935 | 300 | 87.5685 | 1.5 | 131.3528 | 168.6472 | No
| L - U | L -- N -- M -- U | 768.385 | 150 | 46.164 | 1.5 | 69.246 | 103.836 | 46.164 | L -- F -- S -- U | 934.805 | 150 | 46.164 | 1.5 | 69.246 | 80.754 | No
N -- M | L - M | L -- N -- M | 592.985 | 450 | 175.9192 | 1.5 | 263.8788 | 274.0808 | 58.6397 | L -- N -- S -- U -- M | 992.445 | 450 | 175.9192 | 1.5 | 263.8788 | 186.1212 | No
| L - U | L -- N -- M -- U | 768.385 | 150 | 46.164 | 1.5 | 69.246 | 103.836 | 46.164 | L -- N -- S -- U | 817.045 | 150 | 46.164 | 1.5 | 69.246 | 80.754 | No
U -- M | L - U | L -- N -- M -- U | 768.385 | 150 | 46.164 | 1.5 | 69.246 | 103.836 | 46.164 | L -- N -- S -- U | 817.045 | 150 | 46.164 | 1.5 | 69.246 | 80.754 | No
| M - S | M -- U -- S | 317.27 | 400 | 136.8753 | 1.5 | 205.313 | 263.1247 | 51.3282 | M -- N -- S | 518.48 | 400 | 136.8753 | 1.5 | 205.313 | 194.687 | No
S -- N | L - S | L -- N -- S | 675.175 | 300 | 87.5685 | 1.5 | 131.3528 | 212.4315 | 43.7843 | L -- F -- S | 792.935 | 300 | 87.5685 | 1.5 | 131.3528 | 168.6472 | No
| N - S | N -- S | 300.335 | 200 | 33.2983 | 1.5 | 49.9475 | 166.7017 | 24.9737 | N -- F -- S | 524.75 | 200 | 33.2983 | 1.5 | 49.9475 | 150.0525 | No
S -- U | F - U | F -- S -- U | 381.34 | 600 | 233.807 | 1.5 | 350.7105 | 366.193 | 58.4517 | F -- M -- U | 673.165 | 450 | 233.807 | 1.5 | 350.7105 | 99.2895 | No
| M - S | M -- U -- S | 317.27 | 400 | 136.8753 | 1.5 | 205.313 | 263.1247 | 51.3282 | M -- N -- S | 518.48 | 400 | 136.8753 | 1.5 | 205.313 | 194.687 | No
|  |  | Total | 30100

## FlowThinning
Flow Thinning
IP Links | Working capacity of IP link e [Gbit/s]: | Spare capacity of IP link e [Gbit/s]: | Nominal capacity of IP link e in failure free mode [Gbit/s]: | Flow Thinning |  |  | Flow Thinning
B - F | 1007.3647 | 0 | 1007.3647 | IP Links | Extra Capacity Needed(G) | Extra Capacity Needed % | Node | 100G | 150G | 200G | 250G | 300G | Total
B - H | 204.0203 | 0 | 204.0203 |  |  | 0 | B | 0 | 0 | 0 | 0 | 0 | 0
B - HH | 103.302 | 0 | 103.302 |  |  | 0 | D | 0 | 0 | 0 | 0 | 0 | 0
B - L | 258.9773 | 0 | 258.9773 |  |  |  | DO | 0 | 0 | 0 | 0 | 0 | 0
D - DO | 557.6418 | 0 | 557.6418 | Total | 0 |  | F | 0 | 0 | 0 | 0 | 0 | 0
D - F | 743.748 | 0 | 743.748 | % | 0 |  | H | 0 | 0 | 0 | 0 | 0 | 0
D - H | 427.918 | 0 | 427.918 |  |  |  | HH | 0 | 0 | 0 | 0 | 0 | 0
D - HH | 474.9568 | 0 | 474.9568 |  |  |  | K | 0 | 0 | 0 | 0 | 0 | 0
D - K | 404.334 | 0 | 404.334 |  |  |  | L | 0 | 0 | 0 | 0 | 0 | 0
D - L | 369.7983 | 0 | 369.7983 |  |  |  | M | 0 | 0 | 0 | 0 | 0 | 0
D - M | 334.9286 | 0 | 334.9286 |  |  |  | N | 0 | 0 | 0 | 0 | 0 | 0
DO - F | 573.08 | 0 | 573.08 |  |  |  | S | 0 | 0 | 0 | 0 | 0 | 0
DO - H | 44.6435 | 0 | 44.6435 |  |  |  | U | 0 | 0 | 0 | 0 | 0 | 0
F - H | 1244.31 | 0 | 1244.31 |  |  |  | # of Trans. | 0 | 0 | 0 | 0 | 0 | 0
F - HH | 634.4117 | 0 | 634.4117 |  |  |  | Cost (cu) | 0 | 0 | 0 | 0 | 0 | 0
F - K | 616.5596 | 0 | 616.5596 |  |  |  | Bit Rate (gbps) | 0 | 0 | 0 | 0 | 0 | 0
F - L | 733.1801 | 0 | 733.1801
F - M | 1829.3837 | 0 | 1829.3837
F - N | 1732.505 | 0 | 1732.505
F - S | 2069.71 | 0 | 2069.71
F - U | 405.312 | 0 | 405.312
H - HH | 179.8025 | 0 | 179.8025
H - K | 49.2077 | 0 | 49.2077
H - L | 145.1027 | 0 | 145.1027
HH - L | 203.76 | 0 | 203.76
L - M | 230.5677 | 0 | 230.5677
L - N | 253.2105 | 0 | 253.2105
L - S | 251.487 | 0 | 251.487
L - U | 115.9725 | 0 | 115.9725
M - S | 221.8275 | 0 | 221.8275
N - S | 99.1905 | 0 | 99.1905
Total: | 16520.2139 | 0 | 16520.2139

## FlowThinningModularCapacities
Flow Thinning with modular capacities
IP Links | Working capacity of IP link e [Gbit/s]: | Spare capacity of IP link e [Gbit/s]: | Nominal capacity of IP link e in failure free mode [Gbit/s]: | Flow Thinning with Modular Capacities |  |  | Flow Thinning with Modular Capacities - Total Capacity | [6 empty] | Transponder Type | Bit Rate (Gbps) | Cost (cu)
B - F | 900 | 0 | 900 |  |  |  | Node | 100G | 150G | 200G | 250G | 300G | Total | 100G | 100 | 15
B - H | 250 | 0 | 250 | IP Links | Extra Capacity Needed(G) | Extra Capacity Needed % | B | 0 | 1 | 0 | 1 | 4 | 6 | 150G | 150 | 16.3689
B - HH | 150 | 0 | 150 |  |  | 0 | D | 1 | 1 | 1 | 1 | 9 | 13 | 200G | 200 | 16.7467
B - L | 300 | 0 | 300 |  |  | 0 | DO | 1 | 0 | 0 | 1 | 3 | 5 | 250G | 250 | 16.8866
D - DO | 600 | 0 | 600 |  |  |  | F | 2 | 2 | 0 | 3 | 35 | 42 | 300G | 300 | 17
D - F | 850 | 0 | 850 | Total | 0 |  | H | 4 | 1 | 1 | 1 | 5 | 12
D - H | 450 | 0 | 450 | % | 0 |  | HH | 0 | 1 | 2 | 1 | 3 | 7
D - HH | 500 | 0 | 500 |  |  |  | K | 3 | 0 | 0 | 0 | 3 | 6
D - K | 400 | 0 | 400 |  |  |  | L | 2 | 1 | 1 | 3 | 4 | 11
D - L | 300 | 0 | 300 |  |  |  | M | 0 | 0 | 0 | 2 | 7 | 9
D - M | 300 | 0 | 300 |  |  |  | N | 1 | 0 | 0 | 2 | 5 | 8
DO - F | 550 | 0 | 550 |  |  |  | S | 1 | 0 | 1 | 1 | 7 | 10
DO - H | 100 | 0 | 100 |  |  |  | U | 1 | 1 | 0 | 0 | 1 | 3
F - H | 1300 | 0 | 1300 |  |  |  | # of Trans. | 16 | 8 | 6 | 16 | 86 | 132
F - HH | 600 | 0 | 600 |  |  |  | Cost (cu) | 240 | 130.9512 | 100.4802 | 270.1856 | 1462 | 2203.617
F - K | 700 | 0 | 700 |  |  |  | Bit Rate (gbps) | 1600 | 1200 | 1200 | 4000 | 25800 | 33800
F - L | 750 | 0 | 750
F - M | 1800 | 0 | 1800
F - N | 1750 | 0 | 1750
F - S | 2100 | 0 | 2100
F - U | 450 | 0 | 450
H - HH | 200 | 0 | 200
H - K | 100 | 0 | 100
H - L | 100 | 0 | 100
HH - L | 250 | 0 | 250
L - M | 250 | 0 | 250
L - N | 250 | 0 | 250
L - S | 200 | 0 | 200
L - U | 100 | 0 | 100
M - S | 250 | 0 | 250
N - S | 100 | 0 | 100
Total: | 16900 | 0 | 16900

## AffineFlowThinning
Affine Flow Thinning
IP Links | Working capacity of IP link e [Gbit/s]: | Spare capacity of IP link e [Gbit/s]: | Nominal capacity of IP link e in failure free mode [Gbit/s]: | Affine Flow Thinning |  |  | Affine Flow Thinning
B - F | 1007.3647 | 0 | 1007.3647 |  |  |  | Node | 100G | 150G | 200G | 250G | 300G | Total
B - H | 204.0203 | 0 | 204.0203 | IP Links | Extra Capacity Needed(G) | Extra Capacity Needed % | B | 0 | 0 | 0 | 0 | 0 | 0
B - HH | 103.302 | 0 | 103.302 | D - DO | 68 | 13.8776 | D | 0 | 0 | 0 | 0 | 0 | 0
B - L | 258.9773 | 0 | 258.9773 | D - F | 54 | 7.8261 | DO | 0 | 0 | 0 | 0 | 0 | 0 | Transponder Type | Bit Rate (Gbps) | Cost (cu)
D - DO | 489.918 | 67.7238 | 557.6418 | D - M | 10 | 3.0395 | F | 0 | 0 | 0 | 0 | 0 | 0 | 100G | 100 | 15
D - F | 689.9243 | 53.8238 | 743.748 | DO - F | 119 | 26.2115 | H | 0 | 0 | 0 | 0 | 0 | 0 | 150G | 150 | 16.3689
D - H | 453.6503 | 0 | 453.6503 | F - H | 184 | 17.3585 | HH | 0 | 0 | 0 | 0 | 0 | 0 | 200G | 200 | 16.7467
D - HH | 474.9568 | 0 | 474.9568 | F - K | 165 | 36.9128 | K | 0 | 0 | 0 | 0 | 0 | 0 | 250G | 250 | 16.8866
D - K | 407.0878 | 0 | 407.0878 | F - N | 621 | 55.8453 | L | 0 | 0 | 0 | 0 | 0 | 0 | 300G | 300 | 17
D - L | 364.6762 | 0 | 364.6762 | F - S | 714 | 52.6549 | M | 0 | 0 | 0 | 0 | 0 | 0
D - M | 329.2425 | 9.8168 | 339.0593 | F - U | 94 | 30.2251 | N | 0 | 0 | 0 | 0 | 0 | 0
DO - F | 453.6748 | 119.4052 | 573.08 | H - HH | 51 | 39.5349 | S | 0 | 0 | 0 | 0 | 0 | 0
DO - H | 49.7655 | 0 | 49.7655 | Total | 2080 |  | U | 0 | 0 | 0 | 0 | 0 | 0
F - H | 1060.1681 | 184.1419 | 1244.31 | % | 0.14403 |  | # of Trans. | 0 | 0 | 0 | 0 | 0 | 0
F - HH | 681.6932 | 0 | 681.6932 |  |  |  | Cost (cu) | 0 | 0 | 0 | 0 | 0 | 0
F - K | 447.3319 | 164.6381 | 611.97 |  |  |  | Bit Rate (Gbps) | 0 | 0 | 0 | 0 | 0 | 0
F - L | 728.058 | 0 | 728.058
F - M | 1900.1027 | 0 | 1900.1027
F - N | 1111.6186 | 620.8864 | 1732.505
F - S | 1355.9021 | 713.8079 | 2069.71
F - U | 310.821 | 94.491 | 405.312
H - HH | 128.9342 | 50.8683 | 179.8025
H - K | 49.2077 | 0 | 49.2077
H - L | 124.4925 | 0 | 124.4925
HH - L | 156.4785 | 0 | 156.4785
L - M | 157.554 | 0 | 157.554
L - N | 253.2105 | 0 | 253.2105
L - S | 251.487 | 0 | 251.487
L - U | 115.9725 | 0 | 115.9725
M - S | 221.8275 | 0 | 221.8275
N - S | 99.1905 | 0 | 99.1905
Total: | 14440.611 | 2079.603 | 16520.2139

## AffineFlowThinningModularCapaci
Affine Flow Thinning with modular capacities
Affine Flow Thinning with modular capacities
IP Links | Working capacity of IP link e [Gbit/s]: | Spare capacity of IP link e [Gbit/s]: | Nominal capacity of IP link e in failure free mode [Gbit/s]: |  |  |  | Affine Flow Thinning with modular capacities - Total Capacity
B - F | 900 | 0 | 900 | IP Links | Extra Capacity Needed(G) | Extra Capacity Needed % | Node | 100G | 150G | 200G | 250G | 300G | Total
B - H | 230.8045 | 19.1955 | 250 | B - H | 19 | 8.2251 | B |  | 1 |  | 1 | 4 | 6
B - HH | 145.163 | 4.837 | 150 | B - HH | 5 | 3.4483 | D | 1 | 1 | 1 | 1 | 9 | 13
B - L | 276.817 | 23.183 | 300 | B - L | 23 | 8.3032 | DO | 1 |  |  | 1 | 3 | 5 | Transponder Type | Bit Rate (Gbps) | Cost (cu)
D - DO | 498.896 | 101.104 | 600 | D - DO | 101 | 20.2405 | F | 2 | 2 |  | 3 | 35 | 42 | 100G | 100 | 15
D - F | 680.269 | 169.731 | 850 | D - F | 170 | 25 | H | 4 | 1 | 1 | 1 | 5 | 12 | 150G | 150 | 16.3689
D - H | 449.7014 | 0.29858 | 450 | D - K | 48 | 13.6364 | HH |  | 1 | 2 | 1 | 3 | 7 | 200G | 200 | 16.7467
D - HH | 500 | 0 | 500 | D - L | 1 | 0.33445 | K | 3 |  |  |  | 3 | 6 | 250G | 250 | 16.8866
D - K | 351.8516 | 48.1484 | 400 | D - M | 2 | 0.67114 | L | 2 | 1 | 1 | 3 | 4 | 11 | 300G | 300 | 17
D - L | 299.2721 | 0.72792 | 300 | DO - F | 121 | 28.2051 | M |  |  |  | 2 | 7 | 9
D - M | 298.3924 | 1.6076 | 300 | DO - H | 49 | 96.0784 | N | 1 |  |  | 2 | 5 | 8
DO - F | 428.6175 | 121.3825 | 550 | F - H | 215 | 19.8157 | S | 1 |  | 1 | 1 | 7 | 10
DO - H | 50.707 | 49.293 | 100 | F - K | 244 | 53.5088 | U | 1 | 1 |  |  | 1 | 3
F - H | 1085.1349 | 214.8651 | 1300 | F - L | 8 | 1.0782 | # of Trans. | 16 | 8 | 6 | 16 | 86 | 132
F - HH | 600 | 0 | 600 | F - N | 604 | 52.7051 | Cost (cu) | 240 | 130.9512 | 100.4802 | 270.1856 | 1462 | 2203.617
F - K | 455.5688 | 244.4312 | 700 | F - S | 764 | 57.1856 | Bit Rate (Gbps) | 1600 | 1200 | 1200 | 4000 | 25800 | 33800
F - L | 741.5161 | 8.4839 | 750 | F - U | 120 | 36.3636
F - M | 1800 | 0 | 1800 | H - HH | 41 | 25.7862
F - N | 1146.366 | 603.634 | 1750 | H - K | 35 | 53.8462
F - S | 1335.847 | 764.153 | 2100 | HH - L | 7 | 2.8807
F - U | 330.0649 | 119.9351 | 450 | L - U | 4 | 4.1667
H - HH | 159.3285 | 40.6715 | 200 | M - S | 5 | 2.0408
H - K | 65.2024 | 34.7976 | 100 | N - S | 11 | 12.3596
H - L | 100 | 0 | 100 | Total | 2597
HH - L | 242.871 | 7.129 | 250 | % | 0.18158
L - M | 250 | 0 | 250
L - N | 250 | 0 | 250
L - S | 200 | 0 | 200
L - U | 96.1556 | 3.8444 | 100
M - S | 244.8896 | 5.1104 | 250
N - S | 88.9396 | 11.0604 | 100
Total: | 14302.3758 | 2597.6242 | 16900

## conclusion
Approaches | C_failure (Gbps) | CAPEX (SCU)
Shut-off lambda | 7250 | 754.5161
Multiple-path Reroute | 800 | 107.7378
Selective 0<alpha<1 | 1050 | 139.1067
BDF | 4150 | 448.0404
SDF | 2500 | 309.7246
Single-hop Reroute | 5600 | 603.4228
NoRerouting | 1650 | 204.5823
ES-EP | 1050 | 139.1067
US-EP | 800 | 107.7378
US-UP | 200 | 30
US | 0 | 0
Flow Thinning | 0 | 0
Affine Flow Thinning | 0 | 0
Flow Thinning with modular capacities | 0 | 0
Affine Flow Thinning with modular capacities | 0 | 0
Approaches | Working Capacity (Gbps) | Spare Capacity (Gbps) | Total Capacity (Gbps)
Shut-off lambda | 39100 | 7250 | 46350
Multiple-path Reroute | 39100 | 800 | 39900
Selective 0<alpha<1 | 39100 | 1050 | 40150
BDF | 39100 | 4150 | 43250
SDF | 39100 | 2500 | 41600
Single-hop Reroute | 39100 | 5600 | 44700
NoRerouting | 39100 | 1650 | 40750
ES-ES | 39100 | 1050 | 40150
US-EP | 39100 | 800 | 39900
US-UP | 39100 | 200 | 39300
US | 39100 | 0 | 39100
Flow Thinning |  | 0
Flow Thinning with modular capacities |  | 0 | 33800
Affine Flow Thinning |  | 0
Affine Flow Thinning with modular capacities |  | 0 | 33800
Approaches | Total Capacity (Gbps) | CAPEX (SCU)
Shut-off lambda | 46350 | 4115
Multiple-path Reroute | 39900 | 3468
Selective 0<alpha<1 | 40150 | 3500
BDF | 43250 | 3808
SDF | 41600 | 3670
Single-hop Reroute | 44700 | 3964
NoRerouting | 40750 | 3565
ES-ES | 40150 | 3500
US-EP | 39900 | 3468
US-UP | 39300 | 3390
US | 39100 | 3360
Flow Thinning
Flow Thinning with modular capacities | 33800 | 2204
Affine Flow Thinning
Affine Flow Thinning with modular capacities | 33800 | 2204