## IP_linksErrorFree
IP links | Optical path | Reach (km) | Transciever | Capacity per LP (G) | Total Traffic carried (G) | Scale | Traffic After Scale (G) | # of LP required | Total Capacity (G) | Free capacity (G) | Link Utilization(%)
B - F | B -- L -- F | 774.56 | 8QAM | 150 | 593.3925 | 2 | 1186.785 | 10 | 1500 | 313.215 | 79.119 |  | IP Topology | Optical Topology
B - H | B -- H | 386.9 | 16QAM | 200 | 131.954 | 2 | 263.908 | 2 | 400 | 136.092 | 65.977
B - HH | B -- HH | 424.31 | 16QAM | 200 | 79.7585 | 2 | 159.517 | 1 | 200 | 40.483 | 79.7585
B - L | B -- L | 221.095 | 32QAM | 250 | 165.54 | 2 | 331.08 | 2 | 500 | 168.92 | 66.216 | `
D - DO | D -- DO | 87.445 | 64QAM | 300 | 330.0372 | 2 | 660.0744 | 3 | 900 | 239.9256 | 73.3416
D - F | D -- K -- F | 341.465 | 16QAM | 200 | 414.5075 | 2 | 829.015 | 5 | 1000 | 170.985 | 82.9015
D - H | D -- DO -- H | 457.755 | 16QAM | 200 | 200.1122 | 2 | 400.2244 | 3 | 600 | 199.7756 | 66.7041
D - HH | D -- DO -- H -- HH | 632.295 | 8QAM | 150 | 416.1478 | 2 | 832.2956 | 7 | 1050 | 217.7044 | 79.2662
D - K | D -- K | 72.555 | 64QAM | 300 | 249.0602 | 2 | 498.1204 | 2 | 600 | 101.8796 | 83.0201
D - L | D -- K -- F -- L | 894.93 | 8QAM | 150 | 185.4342 | 2 | 370.8684 | 3 | 450 | 79.1316 | 82.4152
D - M | D -- K -- F -- M | 839.23 | 8QAM | 150 | 213.8483 | 2 | 427.6966 | 4 | 600 | 172.3034 | 71.2828
DO - F | DO -- D -- K -- F | 428.91 | 16QAM | 200 | 320.7817 | 2 | 641.5634 | 4 | 800 | 158.4366 | 80.1954
DO - H | DO -- H | 370.31 | 16QAM | 200 | 24.1032 | 2 | 48.2063 | 1 | 200 | 151.7937 | 24.1032
F - H | F -- H | 391.72 | 16QAM | 200 | 664.5142 | 2 | 1329.0284 | 8 | 1600 | 270.9716 | 83.0643
F - HH | F -- H -- HH | 566.26 | 8QAM | 150 | 424.6683 | 2 | 849.3366 | 7 | 1050 | 200.6634 | 80.8892
F - K | F -- K | 268.91 | 32QAM | 250 | 277.5742 | 2 | 555.1484 | 3 | 750 | 194.8516 | 74.0198
F - L | F -- L | 553.465 | 8QAM | 150 | 491.4757 | 2 | 982.9514 | 8 | 1200 | 217.0486 | 81.9126
F - M | F -- M | 497.765 | 16QAM | 200 | 1151.328 | 2 | 2302.656 | 14 | 2800 | 497.344 | 82.2377
F - N | F -- N | 285.28 | 32QAM | 250 | 779.5233 | 2 | 1559.0466 | 8 | 2000 | 440.9534 | 77.9523
F - S | F -- S | 239.47 | 32QAM | 250 | 886.1545 | 2 | 1772.309 | 9 | 2250 | 477.691 | 78.7693
F - U | F -- S -- U | 381.34 | 16QAM | 200 | 233.807 | 2 | 467.614 | 3 | 600 | 132.386 | 77.9357
H - HH | H -- HH | 174.54 | 32QAM | 250 | 80.3367 | 2 | 160.6733 | 1 | 250 | 89.3267 | 64.2693
H - K | H -- DO -- D -- K | 530.31 | 16QAM | 200 | 22.3507 | 2 | 44.7013 | 1 | 200 | 155.2987 | 22.3507
H - L | H -- L | 517.28 | 16QAM | 200 | 67.2418 | 2 | 134.4837 | 1 | 200 | 65.5163 | 67.2418
HH - L | HH -- B -- L | 645.405 | 8QAM | 150 | 101.5237 | 2 | 203.0474 | 2 | 300 | 96.9526 | 67.6825
L - M | L -- N -- M | 592.985 | 8QAM | 150 | 175.9192 | 2 | 351.8384 | 3 | 450 | 98.1616 | 78.1863
L - N | L -- N | 374.84 | 16QAM | 200 | 115.1143 | 2 | 230.2286 | 2 | 400 | 169.7714 | 57.5572
L - S | L -- N -- S | 675.175 | 8QAM | 150 | 87.5685 | 2 | 175.137 | 2 | 300 | 124.863 | 58.379
L - U | L -- N -- M -- U | 768.385 | 8QAM | 150 | 46.164 | 2 | 92.328 | 1 | 150 | 57.672 | 61.552
M - S | M -- U -- S | 317.27 | 16QAM | 200 | 136.8753 | 2 | 273.7506 | 2 | 400 | 126.2494 | 68.4377
N - S | N -- S | 300.335 | 16QAM | 200 | 33.2983 | 2 | 66.5967 | 1 | 200 | 133.4033 | 33.2983
|  |  | Absolute sum | 6150 | 9100.115 |  | 18200.2299 | 123 | 23900 | 5699.7701
|  |  | Network Utilization % | 0.38076
Berlin
Hannover
Hamburg
Leipzig
Dortmund
Duesseldorf
Dortmund
Koln
Koln
Leipzig
Berlin
Hamburg
Hannover
Frankfurt
Frankfurt
Duesseldorf
Nurnberg
Nurnberg
Stuttgart
Ulm
Ulm
Stuttgart
Munich
Munich

## MPLS_Demands
| MPLS Paths | to | to | to | to | to | to | to | to | to | to | to | to
| Traffic2016 [Mbit/s] | B | D | DO | F | H | HH | K | L | M | N | S | ULM
from | Berlin | 0 | 46014 | 8457 | 160501 | 30828 | 10992 | 3859 | 16578 | 31065 | 62829 | 11073 | 2825
| 1st Path |  | B -> F -> D | B -> F -> DO | B -> F | B -> H | B -> HH | B -> F -> K | B -> L | B -> F -> M | B -> F -> N | B -> F -> S | B -> F -> U
| 2nd Path | D: B -> H -> D; DO: B - > H -> DO; K: B -> H -> K; M: B -> L -> M; N: B -> L -> N; S: B -> L -> S; ULM: B -> L -> U
| 3rd Path | D: B -> HH -> D
| 4th Path | D: B -> L -> D
from | Düsseldorf | 66416 | 0 | 289284 | 153338 | 129031 | 288209 | 202853 | 94177 | 57798 | 33491 | 61408 | 9404
| 1st Path | D -> F -> B |  | D -> DO | D -> F | D -> H | D -> HH | D -> K | D -> L | D -> M | D -> F -> N | D -> F -> S | D -> F -> U
| 2nd Path | B: D -> H -> B; N: D -> L -> N; S: D -> L -> S; ULM: D -> L -> U
| 3rd Path | B: D -> HH -> B; S: D -> M -> S
| 4th Path | B: D -> L -> B
from | Dortmund | 1300 | 20517 | 0 | 30950 | 2570 | 1392 | 2056 | 1381 | 4927 | 1987 | 3137 | 959
| 1st Path | DO -> F -> B | DO -> D |  | DO -> F | DO -> H | DO -> D -> HH | DO -> D -> K | DO -> D -> L | DO -> D -> M | DO -> F -> N | DO -> F -> S | DO -> F -> U
| 2nd Path | B: DO -> H -> B; HH: DO -> F -> HH; K: DO -> F -> K; L: DO -> F -> L; M: DO -> F -> M
| 3rd Path | HH: DO -> H -> HH; K: DO -> H -> K; L: DO -> H -> L
from | Frankfurt | 326552 | 187586 | 248705 | 0 | 585106 | 251547 | 197741 | 437475 | 815546 | 573542 | 726204 | 162990
| 1st Path | F -> B | F -> D | F -> DO |  | F -> H | F -> HH | F -> K | F -> L | F -> M | F -> N | F -> S | F -> U
from | Hannover | 65451 | 17912 | 7330 | 37049 | 0 | 20275 | 7220 | 4477 | 11310 | 4413 | 7492 | 1652
| 1st Path | H -> B | H -> D | H -> DO | H -> F |  | H -> HH | H -> K | H -> L | H -> D -> M | H -> F -> N | H -> F -> S | H -> F -> U
| 2nd Path | M: H -> F -> M; N: H -> L -> N; S: H -> L -> S; ULM: H -> L -> U
| 3rd Path | M: H -> L -> M
from | Hamburg | 40659 | 64446 | 12488 | 107971 | 51646 | 0 | 9051 | 29511 | 31521 | 19068 | 22522 | 3887
| 1st Path | HH -> B | HH -> D | HH -> D -> DO | HH -> F | HH -> H |  | HH -> D -> K | HH -> L | HH -> D -> M | HH -> F -> N | HH -> F -> S | HH -> F -> U
| 2nd Path | DO: HH -> F -> DO; K: HH -> F -> K; M: HH -> F -> M; N: HH -> L -> N; S: HH -> L -> S; ULM: HH -> L -> U
| 3rd Path | DO: HH -> H -> DO; K: HH -> H -> K; M: HH -> L -> M
from | Köln | 1519 | 16110 | 2888 | 29009 | 3951 | 2316 | 0 | 2270 | 5667 | 2235 | 4199 | 1109
| 1st Path | K -> F -> B | K -> D | K -> D -> DO | K -> F | K -> H | K -> D -> HH |  | K -> D -> L | K -> D -> M | K -> F -> N | K -> F -> S | K -> F -> U
| 2nd Path | B: K -> H -> B; DO: K -> F -> DO; HH: K -> F -> HH; L: K -> F -> L; M: K -> F -> M
| 3rd Path | DO: K -> H -> DO; HH: K -> H -> HH; L: K -> H -> L
from | Leipzig | 50190 | 11570 | 7769 | 47897 | 14302 | 15278 | 6891 | 0 | 30372 | 16226 | 13667 | 3142
| 1st Path | L -> B | L -> D | L -> D -> DO | L -> F | L -> H | L -> HH | L -> D -> K |  | L -> M | L -> N | L -> S | L -> U
| 2nd Path | DO: L -> F -> DO; K: L -> F -> K
| 3rd Path | DO: L -> H -> DO; K: L -> H -> K
from | München | 23902 | 49682 | 16896 | 193599 | 63875 | 49388 | 37546 | 35882 | 0 | 33687 | 64169 | 19668
| 1st Path | M -> F -> B | M -> D | M -> D -> DO | M -> F | M -> D -> H | M -> D -> HH | M -> D -> K | M -> L |  | M -> F -> N | M -> S | M -> F -> U
| 2nd Path | B: M -> L -> B; DO: M -> F -> DO; H: M -> F -> H; HH: M -> F -> HH; K: M -> F -> K; N: M -> L -> N; ULM: M -> L -> U
| 3rd Path | H: M -> L -> H; HH: M -> L -> HH; N: M -> S -> N
from | Nürnberg | 2241 | 2068 | 3518 | 108572 | 6689 | 4159 | 3148 | 12367 | 15556 | 0 | 6077 | 2524
| 1st Path | N -> F -> B | N -> F -> D | N -> F -> DO | N -> F | N -> F -> H | N -> F -> HH | N -> F -> K | N -> L | N -> F -> M |  | N -> S | N -> F -> U
| 2nd Path | B: N -> L -> B; D: N -> L -> D; H: N -> L -> H; HH: N -> L -> HH; M: N -> L -> M; ULM: N -> L -> U
| 3rd Path | M: N -> S -> M
from | Stuttgart | 5141 | 4049 | 3968 | 85524 | 9791 | 6989 | 4852 | 15631 | 34473 | 10807 | 0 | 3680
| 1st Path | S -> F -> B | S -> F -> D | S -> F -> DO | S -> F | S -> F -> H | S -> F -> HH | S -> F -> K | S -> L | S -> M | S -> N |  | S -> F -> U
| 2nd Path | B: S -> L -> B; D: S -> L -> D; H: S -> L -> H; HH: S -> L -> HH; ULM: S -> L -> U
| 3rd Path | D: S -> M -> D
from | Ulm | 2253 | 2351 | 2443 | 27582 | 4558 | 2905 | 2495 | 6793 | 7804 | 2732 | 6215 | 0
| 1st Path | U -> F -> B | U -> F -> D | U -> F -> DO | U -> F | U -> F -> H | U -> F -> HH | U -> F -> K | U -> L | U -> F -> M | U -> F -> N | U -> F -> S
| 2nd Path | B: U -> L -> B; D: U -> L -> D; H: U -> L -> H; HH: U -> L -> HH; M: U -> L -> M; N: U -> L -> N; S: U -> L -> S

## Shut-off lambda
|  | Normal Mode | [8 empty] | Faiure Mode |  |  |  |  | Shut-off lambda (reroutes every multiple-pathdemand on affected link )
Optical Fibre | IP links carried | Optical Path taken by IP link | Reach (km) | Capacity per LP (G) | Traffic carried (G) | Scale | Traffic After Scale (G) | # of LP's required | Total Capacity (G) | Free Capacity (G) | Optical Path taken by IP link | Reach (km) | Cpacity per LP | Total Capacity (G) | Free Capacity (G) | Links requiring Extra capacity | Extra capacity required (G)
B -- H | B - H | B -- H | 386.9 | 200 | 131.954 | 2 | 263.908 | 2 | 400 | 136.092 | B -- HH -- H | 598.85 | 150 | 300 | 36.092 | B - HH | 45
B -- HH | B - HH | B -- HH | 424.31 | 200 | 79.7585 | 2 | 159.517 | 1 | 200 | 40.483 | B -- H -- HH | 561.44 | 150 | 150 | -9.517 | None
| HH - L | HH -- B -- L | 645.405 | 150 | 101.5237 | 2 | 203.0474 | 2 | 300 | 96.9526 | HH -- H -- L | 691.82 | 150 | 300 | 96.9526
B -- L | B - F | B -- L -- F | 774.56 | 150 | 593.39 | 2 | 1186.78 | 10 | 1500 | 313.22 | B -- H -- F | 778.62 | 150 | 1500 | 313.22 | B - HH | 23
| B - L | B -- L | 221.095 | 250 | 165.54 | 2 | 331.08 | 2 | 500 | 168.92 | B -- H -- L | 904.18 | 150 | 300 | -31.08 |  |  | Transponder Type | Bit Rate (Gbps) | Cost (cu)
| HH - L | HH -- B -- L | 645.405 | 150 | 101.5237 | 2 | 203.0474 | 2 | 300 | 96.9526 | HH -- H -- L | 691.82 | 150 | 300 | 96.9526 |  |  | 100G | 100 | 15
D -- DO | D - DO | D -- DO | 87.445 | 300 | 330.0372 | 2 | 660.0744 | 3 | 900 | 239.9256 | D -- K -- DO | 243.735 | 250 | 750 | 89.9256 | D - F | 570 | 150G | 150 | 16.3689
| D - H | D -- DO -- H | 457.755 | 200 | 200.11 | 2 | 400.22 | 3 | 600 | 199.78 | D -- K -- DO -- H | 614.065 | 150 | 450 | 49.78 | D - L | 35 | 200G | 200 | 16.7467
| D - HH | D -- DO -- H -- HH | 632.29 | 150 | 416.1478 | 2 | 832.2956 | 7 | 1050 | 217.7044 | D -- HH | 692.195 | 150 | 1050 | 217.7044 | DO - F | 500 | 250G | 250 | 16.8866
| DO - F | DO -- D -- K -- F | 428.91 | 200 | 320.78 | 2 | 641.56 | 4 | 800 | 158.44 | DO -- K -- F | 440.09 | 200 | 800 | 158.44 | H - HH | 5 | 400G | 400 | 17
| H - K | H -- DO -- D -- K | 530.31 | 200 | 22.35 | 2 | 44.7 | 1 | 200 | 155.3 | H -- DO -- K | 541.49 | 150 | 150 | 105.3 | H - L | 55
D -- HH | None |  |  | 300 |  | 2 | 0 | 0 | 0 |  |  |  | 300 | 0
D -- K | D - F | D -- K -- F | 341.365 | 200 | 414.5075 | 2 | 829.015 | 5 | 1000 | 170.985 | D -- DO -- K -- F | 527.535 | 200 | 1000 | 170.985
| D - K | D -- K | 72.555 | 300 | 249.0602 | 2 | 498.1204 | 2 | 600 | 101.8796 | D --DO -- K | 258.625 | 250 | 500 | 1.8796 | D - F | 267
| D - L | D --- K -- F -- L | 894.93 | 150 | 185.4342 | 2 | 370.8684 | 3 | 450 | 79.1316 | D -- DO -- H -- L | 975.035 | 150 | 450 | 79.1316 | F - K | 350
| D - M | D -- K -- F -- M | 839.23 | 150 | 213.8483 | 2 | 427.6966 | 4 | 600 | 172.3034 | D --DO -- K -- F -- M | 1025.3 | 150 | 600 | 172.3034
| DO - F | DO -- D -- K -- F | 428.91 | 200 | 320.7817 | 2 | 641.5634 | 4 | 800 | 158.4366 | DO -- K -- F | 440.09 | 200 | 800 | 158.4366
| H - K | H -- DO -- D -- K | 530.31 | 200 | 22.35 | 2 | 44.7 | 1 | 200 | 155.3 | H -- DO -- K | 541.49 | 150 | 150 | 105.3
DO -- H | D - H | D -- DO -- H | 457.755 | 200 | 200.1122 | 2 | 400.2244 | 3 | 600 | 199.7756 | D -- K -- F -- H | 733.185 | 150 | 450 | 49.7756 | D - L | 45
| D - HH | D -- DO -- H -- HH | 632.29 | 150 | 416.1478 | 2 | 832.2956 | 7 | 1050 | 217.7044 | D -- HH | 692.195 | 150 | 1050 | 217.7044 | H - L | 45
| DO - H | DO -- H | 370.31 | 200 | 24.103 | 2 | 48.206 | 1 | 200 | 151.794 | DO -- D -- K -- F -- H | 820.63 | 150 | 150 | 101.794
| H - K | H -- DO -- D -- K | 530.31 | 200 | 22.35 | 2 | 44.7 | 1 | 200 | 155.3 | H -- F -- K | 660.63 | 150 | 150 | 105.3
DO -- K | None |  |  | 300 |  | 2 | 0 | 0 | 0 |  |  |  | 300 | 0
H -- F | F - H | F -- H | 391.72 | 200 | 664.5142 | 2 | 1329.0284 | 8 | 1600 | 270.9716 | F -- K -- D -- DO -- H | 799.22 | 150 | 1200 | -129.0284 | B - H, D- F , F-K, H - L | 70, 36, 15, 200 |  | Shut-off lambda - Spare Capacity
| F - HH | F -- H -- HH | 566.26 | 150 | 424.6683 | 2 | 849.3366 | 7 | 1050 | 200.6634 | F -- K -- D -- DO -- H -- HH | 973.76 | 150 | 1050 | 200.6634 | D - H, DO - F, DO - H, H - HH | 33, 50, 56, 120 |  | Node | 100G | 150G | 200G | 250G | 300G | Total
K -- F | D - F | D -- K -- F | 341.465 | 200 | 414.5075 | 2 | 829.015 | 5 | 1000 | 170.985 | D -- DO -- H -- F | 849.475 | 150 | 750 | -79.015 | D-L, H-L | 590, 32 |  | B | 1 | 0 | 0 | 0 | 0 | 1
| D - L | D --- K -- F -- L | 894.93 | 150 | 185.4342 | 2 | 370.8684 | 3 | 450 | 79.1316 | D -- DO -- H -- L | 975.035 | 150 | 450 | 79.1316 | DO-H, L-M | 480, 255 |  | D | 1 | 0 | 3 | 0 | 0 | 4
| D - M | D -- K -- F -- M | 839.23 | 150 | 213.8483 | 2 | 427.6966 | 4 | 600 | 172.3034 | D -- DO -- H -- F -- M | 1347.24 | 100 | 400 | -27.6966 | F-H | 1060 |  | DO | 1 | 0 | 2 | 0 | 0 | 3
| DO - F | DO -- D -- K -- F | 428.91 | 200 | 320.7817 | 2 | 641.5634 | 4 | 800 | 158.4366 | DO -- H -- F | 762.03 | 150 | 600 | -41.5634 | F-HH | 37 |  | F | 2 | 0 | 5 | 0 | 0 | 7
| F - K | F -- K | 268.91 | 250 | 277.5742 | 2 | 555.1484 | 3 | 750 | 194.8516 | F -- H -- DO -- D -- K | 922.03 | 150 | 450 | -105.1484 | H-K | 395 |  | H | 3 | 0 | 9 | 0 | 0 | 12 | Transponder Type | Bit Rate (Gbps) | Cost (cu)
F -- L | B - F | B -- L -- F | 774.56 | 150 | 593.39 | 2 | 1186.78 | 10 | 1500 | 313.22 | B -- H -- F | 778.62 | 150 | 1500 | 313.22 |  |  |  | HH | 0 | 1 | 0 | 0 | 0 | 1 | 100G | 100 | 15
| D - L | D --- K -- F -- L | 894.93 | 150 | 185.4342 | 2 | 370.8684 | 3 | 450 | 79.1316 | D -- DO -- H -- L | 975.035 | 150 | 450 | 79.1316 |  |  |  | K | 0 | 0 | 2 | 0 | 0 | 2 | 150G | 150 | 16.3689
| F - L | F -- L | 553.465 | 150 | 491.4757 | 2 | 982.9514 | 8 | 1200 | 217.0486 | F -- N -- L | 660.12 | 150 | 1200 | 217.0486 |  |  |  | L | 1 | 8 | 3 | 0 | 0 | 12 | 200G | 200 | 16.7467
F -- M | D - M | D -- K -- F -- M | 839.23 | 150 | 213.8483 | 2 | 427.6966 | 4 | 600 | 172.3034 | D -- K -- F -- N -- M | 844.89 | 150 | 600 | 172.3034 |  |  |  | M | 2 | 1 | 1 | 0 | 0 | 4 | 250G | 250 | 16.8866
| F - M | F -- M | 497.765 | 200 | 1151.328 | 2 | 2302.656 | 14 | 2800 | 497.344 | F -- N -- M | 503.425 | 200 | 2800 | 497.344 |  |  |  | N |  | 1 | 6 | 0 | 0 | 7 | 300G | 300 | 17
F -- N | F - N | F -- N | 285.28 | 250 | 779.5233 | 2 | 1559.0466 | 8 | 2000 | 440.9534 | F -- S -- N | 539.805 | 150 | 1200 | -359.0466 | F - L, F-S, L-N, N-S | 470, 215, 700, 575 |  | S | 3 | 5 | 2 | 0 | 0 | 10
F -- S | F - S | F -- S | 239.47 | 250 | 886.1545 | 2 | 1772.309 | 9 | 2250 | 477.691 | F -- N -- S | 585.615 | 150 | 1350 | -422.309 | F -L, F-M, F-N, L-S | 720, 20, 100, 530 |  | U | 0 | 3 | 0 | 0 | 0 | 3
| F - U | F -- S -- U | 381.34 | 200 | 233.807 | 2 | 467.614 | 3 | 600 | 132.386 | F -- M -- U | 673.165 | 150 | 450 | -17.614 | L - U, M-S, N-S | 410, 450, 410 |  | # of Trans. | 14 | 19 | 33 | 0 | 0 | 66 | Shut-off lambda - Total Capacity
H -- HH | D - HH | D -- DO -- H -- HH | 632.295 | 150 | 416.1478 | 2 | 832.2956 | 7 | 1050 | 217.7044 | D -- HH | 692.195 | 150 | 1050 | 217.7044 | Not included |  |  | Cost (cu) | 210 | 311.0091 | 552.6411 | 0 | 0 | 1073.6502 | Node | 100G | 150G | 200G | 250G | 300G | Total
| F - HH | F -- H -- HH | 566.26 | 150 | 424.6683 | 2 | 849.3366 | 7 | 1050 | 200.6634 | F -- K -- D -- HH | 1033.66 | 150 | 1050 | 200.6634 |  |  |  | Bit Rate (Gbps) | 1400 | 2850 | 6600 | 0 | 0 | 10850 | B | 1 | 10 | 3 | 2 | 0 | 16
| H - HH | H -- HH | 174.54 | 250 | 80.3367 | 2 | 160.6733 | 1 | 250 | 89.3267 | H -- B -- HH | 811.21 | 150 | 150 | -10.6733 | [10 empty] | D | 1 | 14 | 11 | 0 | 5 | 31
H -- L | H - L | H -- L | 517.28 | 200 | 67.2418 | 2 | 134.4837 | 1 | 200 | 65.5163 | H -- B -- L | 607.995 | 150 | 150 | 15.5163 | Not included | [9 empty] | DO | 1 | 0 | 7 | 0 | 3 | 11
L -- N | L - M | L -- N -- M | 592.985 | 150 | 175.9192 | 2 | 351.8384 | 3 | 450 | 98.1616 | L -- F -- M | 1051.23 | 150 | 450 | 98.1616 | Not included | [9 empty] | F | 2 | 25 | 39 | 20 | 0 | 86
| L - N | L -- N | 374.84 | 200 | 115.1143 | 2 | 230.2286 | 2 | 400 | 169.7714 | L -- F -- N | 838.745 | 150 | 300 | 69.7714 |  |  |  | Shut-off lambda - Working Capacity | [6 empty] | H | 3 | 0 | 25 | 1 | 0 | 29
| L - S | L -- N -- S | 675.175 | 150 | 87.5685 | 2 | 175.137 | 2 | 300 | 124.863 | L -- F -- S | 792.935 | 150 | 300 | 124.863 |  |  |  | Node | 100G | 150G | 200G | 250G | 300G | Total | HH | 0 | 17 | 1 | 1 | 0 | 19
| L - U | L -- N -- M -- U | 768.385 | 150 | 46.164 | 2 | 92.328 | 1 | 150 | 57.672 | L -- F -- S -- U | 934.805 | 150 | 150 | 57.672 |  |  |  | B | 0 | 10 | 3 | 2 | 0 | 15 | K | 0 | 0 | 3 | 3 | 2 | 8
N -- M | L - M | L -- N -- M | 592.985 | 150 | 175.9192 | 2 | 351.8384 | 3 | 450 | 98.1616 | L -- N -- S -- U -- M | 992.445 | 150 | 450 | 98.1616 |  |  |  | D | 0 | 14 | 8 | 0 | 5 | 27 | L | 1 | 27 | 6 | 2 | 0 | 36
| L - U | L -- N -- M -- U | 768.385 | 150 | 46.164 | 2 | 92.328 | 1 | 150 | 57.672 | L -- N -- S -- U | 817.045 | 150 | 150 | 57.672 |  |  |  | DO | 0 | 0 | 5 | 0 | 3 | 8 | M | 2 | 8 | 17 | 0 | 0 | 27
U -- M | L - U | L -- N -- M -- U | 768.385 | 150 | 46.164 | 2 | 92.328 | 1 | 150 | 57.672 | L -- N -- S -- U | 817.045 | 150 | 150 | 57.672 |  |  |  | F | 0 | 25 | 34 | 20 | 0 | 79 | N | 0 | 1 | 9 | 8 | 0 | 18
| M - S | M -- U -- S | 317.27 | 200 | 136.8753 | 2 | 273.7506 | 2 | 400 | 126.2494 | M -- N -- S | 518.48 | 200 | 400 | 126.2494 |  |  |  | H | 0 | 0 | 16 | 1 | 0 | 17 | S | 3 | 7 | 5 | 9 | 0 | 24
S -- N | L - S | L -- N -- S | 675.175 | 150 | 87.5685 | 2 | 175.137 | 2 | 300 | 124.863 | L -- F -- S | 792.935 | 150 | 300 | 124.863 |  |  |  | HH | 0 | 16 | 1 | 1 | 0 | 18 | U | 0 | 4 | 3 | 0 | 0 | 7
| N - S | N -- S | 300.335 | 200 | 33.2983 | 2 | 66.5967 | 1 | 200 | 133.4033 | N -- F -- S | 524.75 | 200 | 200 | 133.4033 |  |  |  | K | 0 | 0 | 1 | 3 | 2 | 6 | # of Trans. | 14 | 113 | 129 | 46 | 10 | 312
S -- U | F - U | F -- S -- U | 381.34 | 200 | 233.807 | 2 | 467.614 | 3 | 600 | 132.386 | F -- M -- U | 673.165 | 150 | 450 | -17.614 | L - U | 15 |  | L | 0 | 19 | 3 | 2 | 0 | 24 | Cost (cu) | 210 | 1849.6857 | 2160.3243 | 776.7836 | 170 | 5166.7936
| M - S | M -- U -- S | 317.27 | 200 | 136.8753 | 2 | 273.7506 | 2 | 400 | 126.2494 | M -- N -- S | 518.48 | 200 | 400 | 126.2494 |  |  |  | M | 0 | 7 | 16 | 0 | 0 | 23 | Bit Rate (gbps) | 1400 | 16950 | 25800 | 11500 | 3000 | 58650
[19 empty] | N | 0 | 0 | 3 | 8 | 0 | 11
[19 empty] | S | 0 | 2 | 3 | 9 |  | 14
[19 empty] | U | 0 | 1 | 3 | 0 | 0 | 4 | 312
[19 empty] | # of Trans. | 0 | 94 | 96 | 46 | 10 | 246 | 5166.7936
[19 empty] | Cost (cu) | 0 | 1538.6766 | 1607.6832 | 776.7836 | 170 | 4093.1434 | 58650
[19 empty] | Bit Rate (gbps) | 0 | 14100 | 19200 | 11500 | 3000 | 47800

## Multiple-path Reroute
|  | Normal Mode | [8 empty] | Faiure Mode |  |  |  |  | Selective alpha = 0 (reroutes every multiple-pathdemand on failed link ) |  | Multiple-path Reroute
Optical Fibre | IP links carried | Optical Path taken by IP link | Reach (km) | Capacity per LP (G) | Traffic carried (G) | Scale | Traffic After Scale (G) | # of LP's required | Total Capacity (G) | Free Capacity (G) | Optical Path taken by IP link | Reach (km) | Cpacity per LP | Total Capacity (G) | Free Capacity (G) | Links requiring Extra capacity | Extra capacity required (G)
B -- H | B - H | B -- H | 386.9 | 200 | 131.954 | 2 | 263.908 | 2 | 400 | 136.092 | B -- HH -- H | 598.85 | 150 | 300 | 36.092 | None |  | IP Links | Extra Capacity Needed(G) | Extra Capacity Needed %
B -- HH | B - HH | B -- HH | 424.31 | 200 | 79.7585 | 2 | 159.517 | 1 | 200 | 40.483 | B -- H -- HH | 561.44 | 150 | 150 | -9.517 | None |  |  |  | 0
| HH - L | HH -- B -- L | 645.405 | 150 | 101.5237 | 2 | 203.0474 | 2 | 300 | 96.9526 | HH -- H -- L | 691.82 | 150 | 300 | 96.9526 |  |  |  |  | 0
B -- L | B - F | B -- L -- F | 774.56 | 150 | 593.39 | 2 | 1186.78 | 10 | 1500 | 313.22 | B -- H -- F | 778.62 | 150 | 1500 | 313.22 | None |  |  |  | 0
| B - L | B -- L | 221.095 | 250 | 165.54 | 2 | 331.08 | 2 | 500 | 168.92 | B -- H -- L | 904.18 | 150 | 300 | -31.08 |  |  | F - K | 40 | 16
| HH - L | HH -- B -- L | 645.405 | 150 | 101.5237 | 2 | 203.0474 | 2 | 300 | 96.9526 | HH -- H -- L | 691.82 | 150 | 300 | 96.9526 |  |  | D - L | 123 | 82
D -- DO | D - DO | D -- DO | 87.445 | 300 | 330.0372 | 2 | 660.0744 | 3 | 900 | 239.9256 | D -- K -- DO | 243.735 | 250 | 750 | 89.9256 |  |  |  |  | 0
| D - H | D -- DO -- H | 457.755 | 200 | 200.11 | 2 | 400.22 | 3 | 600 | 199.78 | D -- K -- DO -- H | 614.065 | 150 | 450 | 49.78 |  |  | F - H | 44.41 | 22.205
| D - HH | D -- DO -- H -- HH | 632.29 | 150 | 416.1478 | 2 | 832.2956 | 7 | 1050 | 217.7044 | D -- HH | 692.195 | 150 | 1050 | 217.7044 |  |  | H - L | 9 | 4.5
| DO - F | DO -- D -- K -- F | 428.91 | 200 | 320.78 | 2 | 641.56 | 4 | 800 | 158.44 | DO -- K -- F | 440.09 | 200 | 800 | 158.44 |  |  | L - M | 56 | 12.4444
| H - K | H -- DO -- D -- K | 530.31 | 200 | 22.35 | 2 | 44.7 | 1 | 200 | 155.3 | H -- DO -- K | 541.49 | 150 | 150 | 105.3 |  |  |  |  | 0
D -- HH | None |  |  | 300 |  | 2 | 0 | 0 | 0 |  |  |  | 300 | 0 |  |  |  | F - S | 306 | 153
D -- K | D - F | D -- K -- F | 341.365 | 200 | 414.5075 | 2 | 829.015 | 5 | 1000 | 170.985 | D -- DO -- K -- F | 527.535 | 200 | 1000 | 170.985 |  |  |  |  | 0
| D - K | D -- K | 72.555 | 300 | 249.0602 | 2 | 498.1204 | 2 | 600 | 101.8796 | D --DO -- K | 258.625 | 250 | 500 | 1.8796 |  |  | F - N | 186 | 18.6
| D - L | D --- K -- F -- L | 894.93 | 150 | 185.4342 | 2 | 370.8684 | 3 | 450 | 79.1316 | D -- DO -- H -- L | 975.035 | 150 | 450 | 79.1316 |  |  | L - U | 15 | 10
| D - M | D -- K -- F -- M | 839.23 | 150 | 213.8483 | 2 | 427.6966 | 4 | 600 | 172.3034 | D --DO -- K -- F -- M | 1025.3 | 150 | 600 | 172.3034 |  |  |  |  | 0
| DO - F | DO -- D -- K -- F | 428.91 | 200 | 320.7817 | 2 | 641.5634 | 4 | 800 | 158.4366 | DO -- K -- F | 440.09 | 200 | 800 | 158.4366 |  |  |  |  | 0
| H - K | H -- DO -- D -- K | 530.31 | 200 | 22.35 | 2 | 44.7 | 1 | 200 | 155.3 | H -- DO -- K | 541.49 | 150 | 150 | 105.3 |  |  | Total | 779.41
DO -- H | D - H | D -- DO -- H | 457.755 | 200 | 200.1122 | 2 | 400.2244 | 3 | 600 | 199.7756 | D -- K -- F -- H | 733.185 | 150 | 450 | 49.7756 | None |  | % | 3.2611
| D - HH | D -- DO -- H -- HH | 632.29 | 150 | 416.1478 | 2 | 832.2956 | 7 | 1050 | 217.7044 | D -- HH | 692.195 | 150 | 1050 | 217.7044
| DO - H | DO -- H | 370.31 | 200 | 24.103 | 2 | 48.206 | 1 | 200 | 151.794 | DO -- D -- K -- F -- H | 820.63 | 150 | 150 | 101.794
| H - K | H -- DO -- D -- K | 530.31 | 200 | 22.35 | 2 | 44.7 | 1 | 200 | 155.3 | H -- F -- K | 660.63 | 150 | 150 | 105.3
DO -- K | None |  |  | 300 |  | 2 | 0 | 0 | 0 |  |  |  | 300 | 0 |  |  |  | Multiple-path Reroute - Spare Capacity
H -- F | F - H | F -- H | 391.72 | 200 | 664.5142 | 2 | 1329.0284 | 8 | 1600 | 270.9716 | F -- K -- D -- DO -- H | 799.22 | 150 | 1200 | -129.0284 | F - H | 44.31 | Node | 100G | 150G | 200G | 250G | 300G | Total
| F - HH | F -- H -- HH | 566.26 | 150 | 424.6683 | 2 | 849.3366 | 7 | 1050 | 200.6634 | F -- K -- D -- DO -- H -- HH | 973.76 | 150 | 1050 | 200.6634 |  |  | B | 0 | 0 | 0 | 0 | 0 | 0
K -- F | D - F | D -- K -- F | 341.465 | 200 | 414.5075 | 2 | 829.015 | 5 | 1000 | 170.985 | D -- DO -- H -- F | 849.475 | 150 | 750 | -79.015 |  |  | D | 0 | 1 | 0 | 0 | 0 | 1
| D - L | D --- K -- F -- L | 894.93 | 150 | 185.4342 | 2 | 370.8684 | 3 | 450 | 79.1316 | D -- DO -- H -- L | 975.035 | 150 | 450 | 79.1316 | F - K | 40 | DO | 0 | 0 | 0 | 0 | 0 | 0
| D - M | D -- K -- F -- M | 839.23 | 150 | 213.8483 | 2 | 427.6966 | 4 | 600 | 172.3034 | D -- DO -- H -- F -- M | 1347.24 | 100 | 400 | -27.6966 | D - L | 123 | F | 2 | 1 | 0 | 0 | 0 | 3
| DO - F | DO -- D -- K -- F | 428.91 | 200 | 320.7817 | 2 | 641.5634 | 4 | 800 | 158.4366 | DO -- H -- F | 762.03 | 150 | 600 | -41.5634 | H - L | 9 | H | 1 | 0 | 0 | 0 | 0 | 1 | Transponder Type | Bit Rate (Gbps) | Cost (cu)
| F - K | F -- K | 268.91 | 250 | 277.5742 | 2 | 555.1484 | 3 | 750 | 194.8516 | F -- H -- DO -- D -- K | 922.03 | 150 | 450 | -105.1484 | L - M | 41 | HH | 0 | 0 | 0 | 0 | 0 | 0 | 100G | 100 | 15
F -- L | B - F | B -- L -- F | 774.56 | 150 | 593.39 | 2 | 1186.78 | 10 | 1500 | 313.22 | B -- H -- F | 778.62 | 150 | 1500 | 313.22 |  |  | K | 1 | 0 | 0 | 0 | 0 | 1 | 150G | 150 | 16.3689
| D - L | D --- K -- F -- L | 894.93 | 150 | 185.4342 | 2 | 370.8684 | 3 | 450 | 79.1316 | D -- DO -- H -- L | 975.035 | 150 | 450 | 79.1316 |  |  | L | 2 | 1 | 0 | 0 | 0 | 3 | 200G | 200 | 16.7467
| F - L | F -- L | 553.465 | 150 | 491.4757 | 2 | 982.9514 | 8 | 1200 | 217.0486 | F -- N -- L | 660.12 | 150 | 1200 | 217.0486 |  |  | M | 1 | 0 | 0 | 0 | 0 | 1 | 250G | 250 | 16.8866
F -- M | D - M | D -- K -- F -- M | 839.23 | 150 | 213.8483 | 2 | 427.6966 | 4 | 600 | 172.3034 | D -- K -- F -- N -- M | 844.89 | 150 | 600 | 172.3034 |  |  | N | 2 | 0 | 0 | 0 | 0 | 2 | 300G | 300 | 17
| F - M | F -- M | 497.765 | 200 | 1151.328 | 2 | 2302.656 | 14 | 2800 | 497.344 | F -- N -- M | 503.425 | 200 | 2800 | 497.344 |  |  | S | 2 | 1 | 0 | 0 | 0 | 3
F -- N | F - N | F -- N | 285.28 | 250 | 779.5233 | 2 | 1559.0466 | 8 | 2000 | 440.9534 | F -- S -- N | 539.805 | 150 | 1200 | -359.0466 | F - N | 186 | U | 1 | 0 | 0 | 0 | 0 | 1
F -- S | F - S | F -- S | 239.47 | 250 | 886.1545 | 2 | 1772.309 | 9 | 2250 | 477.691 | F -- N -- S | 585.615 | 150 | 1350 | -422.309 | F - S | 306 | # of Trans. | 12 | 4 | 0 | 0 | 0 | 16 | Multiple-path Reroute - Total Capacity
| F - U | F -- S -- U | 381.34 | 200 | 233.807 | 2 | 467.614 | 3 | 600 | 132.386 | F -- M -- U | 673.165 | 150 | 450 | -17.614 | L - M | 15 | Cost (cu) | 180 | 65.4756 | 0 | 0 | 0 | 245.4756 | Node | 100G | 150G | 200G | 250G | 300G | Total
H -- HH | D - HH | D -- DO -- H -- HH | 632.295 | 150 | 416.1478 | 2 | 832.2956 | 7 | 1050 | 217.7044 | D -- HH | 692.195 | 150 | 1050 | 217.7044 | None |  | Bit Rate (Gbps) | 1200 | 600 | 0 | 0 | 0 | 1800 | B | 0 | 10 | 3 | 2 | 0 | 15
| F - HH | F -- H -- HH | 566.26 | 150 | 424.6683 | 2 | 849.3366 | 7 | 1050 | 200.6634 | F -- K -- D -- HH | 1033.66 | 150 | 1050 | 200.6634 | [9 empty] | D | 0 | 15 | 8 | 0 | 5 | 28
| H - HH | H -- HH | 174.54 | 250 | 80.3367 | 2 | 160.6733 | 1 | 250 | 89.3267 | H -- B -- HH | 811.21 | 150 | 150 | -10.6733 | [9 empty] | DO | 0 | 0 | 5 | 0 | 3 | 8
H -- L | H - L | H -- L | 517.28 | 200 | 67.2418 | 2 | 134.4837 | 1 | 200 | 65.5163 | H -- B -- L | 607.995 | 150 | 150 | 15.5163 | [9 empty] | F | 2 | 26 | 34 | 20 | 0 | 82
L -- N | L - M | L -- N -- M | 592.985 | 150 | 175.9192 | 2 | 351.8384 | 3 | 450 | 98.1616 | L -- F -- M | 1051.23 | 150 | 450 | 98.1616 |  |  | Multiple-path Reroute - Working Capacity | [6 empty] | H | 1 | 0 | 16 | 1 | 0 | 18
| L - N | L -- N | 374.84 | 200 | 115.1143 | 2 | 230.2286 | 2 | 400 | 169.7714 | L -- F -- N | 838.745 | 150 | 300 | 69.7714 |  |  | Node | 100G | 150G | 200G | 250G | 300G | Total | HH | 0 | 16 | 1 | 1 | 0 | 18
| L - S | L -- N -- S | 675.175 | 150 | 87.5685 | 2 | 175.137 | 2 | 300 | 124.863 | L -- F -- S | 792.935 | 150 | 300 | 124.863 |  |  | B | 0 | 10 | 3 | 2 | 0 | 15 | K | 1 | 0 | 1 | 3 | 2 | 7
| L - U | L -- N -- M -- U | 768.385 | 150 | 46.164 | 2 | 92.328 | 1 | 150 | 57.672 | L -- F -- S -- U | 934.805 | 150 | 150 | 57.672 |  |  | D | 0 | 14 | 8 | 0 | 5 | 27 | L | 2 | 20 | 3 | 2 | 0 | 27
N -- M | L - M | L -- N -- M | 592.985 | 150 | 175.9192 | 2 | 351.8384 | 3 | 450 | 98.1616 | L -- N -- S -- U -- M | 992.445 | 150 | 450 | 98.1616 |  |  | DO | 0 | 0 | 5 | 0 | 3 | 8 | M | 1 | 7 | 16 | 0 | 0 | 24
| L - U | L -- N -- M -- U | 768.385 | 150 | 46.164 | 2 | 92.328 | 1 | 150 | 57.672 | L -- N -- S -- U | 817.045 | 150 | 150 | 57.672 |  |  | F | 0 | 25 | 34 | 20 | 0 | 79 | N | 2 | 0 | 3 | 8 | 0 | 13
U -- M | L - U | L -- N -- M -- U | 768.385 | 150 | 46.164 | 2 | 92.328 | 1 | 150 | 57.672 | L -- N -- S -- U | 817.045 | 150 | 150 | 57.672 |  |  | H | 0 | 0 | 16 | 1 | 0 | 17 | S | 2 | 3 | 3 | 9 | 0 | 17
| M - S | M -- U -- S | 317.27 | 200 | 136.8753 | 2 | 273.7506 | 2 | 400 | 126.2494 | M -- N -- S | 518.48 | 200 | 400 | 126.2494 |  |  | HH | 0 | 16 | 1 | 1 | 0 | 18 | U | 1 | 1 | 3 | 0 | 0 | 5
S -- N | L - S | L -- N -- S | 675.175 | 150 | 87.5685 | 2 | 175.137 | 2 | 300 | 124.863 | L -- F -- S | 792.935 | 150 | 300 | 124.863 |  |  | K | 0 | 0 | 1 | 3 | 2 | 6 | # of Trans. | 12 | 98 | 96 | 46 | 10 | 262
| N - S | N -- S | 300.335 | 200 | 33.2983 | 2 | 66.5967 | 1 | 200 | 133.4033 | N -- F -- S | 524.75 | 200 | 200 | 133.4033 |  |  | L | 0 | 19 | 3 | 2 | 0 | 24 | Cost (cu) | 180 | 1604.1522 | 1607.6832 | 776.7836 | 170 | 4338.619
S -- U | F - U | F -- S -- U | 381.34 | 200 | 233.807 | 2 | 467.614 | 3 | 600 | 132.386 | F -- M -- U | 673.165 | 150 | 450 | -17.614 | L - U | 15 | M | 0 | 7 | 16 | 0 | 0 | 23 | Bit Rate (gbps) | 1200 | 14700 | 19200 | 11500 | 3000 | 49600
| M - S | M -- U -- S | 317.27 | 200 | 136.8753 | 2 | 273.7506 | 2 | 400 | 126.2494 | M -- N -- S | 518.48 | 200 | 400 | 126.2494 |  |  | N | 0 | 0 | 3 | 8 | 0 | 11
[18 empty] | S | 0 | 2 | 3 | 9 |  | 14
[18 empty] | U | 0 | 1 | 3 | 0 | 0 | 4 | 262
[18 empty] | # of Trans. | 0 | 94 | 96 | 46 | 10 | 246 | 4338.619
[18 empty] | Cost (cu) | 0 | 1538.6766 | 1607.6832 | 776.7836 | 170 | 4093.1434 | 49600
[18 empty] | Bit Rate (gbps) | 0 | 14100 | 19200 | 11500 | 3000 | 47800

## Selective 0<alpha<1
|  | Normal Mode | [8 empty] | Faiure Mode |  |  |  |  | Selective 0<alpha<1
Optical Fibre | IP links carried | Optical Path taken by IP link | Reach (km) | Capacity per LP (G) | Traffic carried (G) | Scale | Traffic After Scale (G) | # of LP's required | Total Capacity (G) | Free Capacity (G) | Optical Path taken by IP link | Reach (km) | Cpacity per LP | Total Capacity (G) | Free Capacity (G) | alpha | Links Requiring Extra Capacity | Extra Capacity Required (G)
B -- H | B - H | B -- H | 386.9 | 200 | 131.954 | 2 | 263.908 | 2 | 400 | 136.092 | B -- HH -- H | 598.85 | 150 | 300 | 36.092
B -- HH | B - HH | B -- HH | 424.31 | 200 | 79.7585 | 2 | 159.517 | 1 | 200 | 40.483 | B -- H -- HH | 561.44 | 150 | 150 | -9.517 | 0.6 | None
| HH - L | HH -- B -- L | 645.405 | 150 | 101.5237 | 2 | 203.0474 | 2 | 300 | 96.9526 | HH -- H -- L | 691.82 | 150 | 300 | 96.9526
B -- L | B - F | B -- L -- F | 774.56 | 150 | 593.39 | 2 | 1186.78 | 10 | 1500 | 313.22 | B -- H -- F | 778.62 | 150 | 1500 | 313.22 |  | None
| B - L | B -- L | 221.095 | 250 | 165.54 | 2 | 331.08 | 2 | 500 | 168.92 | B -- H -- L | 904.18 | 150 | 300 | -31.08 | 0.6
| HH - L | HH -- B -- L | 645.405 | 150 | 101.5237 | 2 | 203.0474 | 2 | 300 | 96.9526 | HH -- H -- L | 691.82 | 150 | 300 | 96.9526
D -- DO | D - DO | D -- DO | 87.445 | 300 | 330.0372 | 2 | 660.0744 | 3 | 900 | 239.9256 | D -- K -- DO | 243.735 | 250 | 750 | 89.9256
| D - H | D -- DO -- H | 457.755 | 200 | 200.11 | 2 | 400.22 | 3 | 600 | 199.78 | D -- K -- DO -- H | 614.065 | 150 | 450 | 49.78
| D - HH | D -- DO -- H -- HH | 632.29 | 150 | 416.1478 | 2 | 832.2956 | 7 | 1050 | 217.7044 | D -- HH | 692.195 | 150 | 1050 | 217.7044
| DO - F | DO -- D -- K -- F | 428.91 | 200 | 320.78 | 2 | 641.56 | 4 | 800 | 158.44 | DO -- K -- F | 440.09 | 200 | 800 | 158.44
| H - K | H -- DO -- D -- K | 530.31 | 200 | 22.35 | 2 | 44.7 | 1 | 200 | 155.3 | H -- DO -- K | 541.49 | 150 | 150 | 105.3
D -- HH | None |  |  | 300 |  | 2 | 0 | 0 | 0 |  |  |  | 300 | 0
D -- K | D - F | D -- K -- F | 341.365 | 200 | 414.5075 | 2 | 829.015 | 5 | 1000 | 170.985 | D -- DO -- K -- F | 527.535 | 200 | 1000 | 170.985
| D - K | D -- K | 72.555 | 300 | 249.0602 | 2 | 498.1204 | 2 | 600 | 101.8796 | D --DO -- K | 258.625 | 250 | 500 | 1.8796
| D - L | D --- K -- F -- L | 894.93 | 150 | 185.4342 | 2 | 370.8684 | 3 | 450 | 79.1316 | D -- DO -- H -- L | 975.035 | 150 | 450 | 79.1316
| D - M | D -- K -- F -- M | 839.23 | 150 | 213.8483 | 2 | 427.6966 | 4 | 600 | 172.3034 | D --DO -- K -- F -- M | 1025.3 | 150 | 600 | 172.3034
| DO - F | DO -- D -- K -- F | 428.91 | 200 | 320.7817 | 2 | 641.5634 | 4 | 800 | 158.4366 | DO -- K -- F | 440.09 | 200 | 800 | 158.4366
| H - K | H -- DO -- D -- K | 530.31 | 200 | 22.35 | 2 | 44.7 | 1 | 200 | 155.3 | H -- DO -- K | 541.49 | 150 | 150 | 105.3
DO -- H | D - H | D -- DO -- H | 457.755 | 200 | 200.1122 | 2 | 400.2244 | 3 | 600 | 199.7756 | D -- K -- F -- H | 733.185 | 150 | 450 | 49.7756
| D - HH | D -- DO -- H -- HH | 632.29 | 150 | 416.1478 | 2 | 832.2956 | 7 | 1050 | 217.7044 | D -- HH | 692.195 | 150 | 1050 | 217.7044
| DO - H | DO -- H | 370.31 | 200 | 24.103 | 2 | 48.206 | 1 | 200 | 151.794 | DO -- D -- K -- F -- H | 820.63 | 150 | 150 | 101.794
| H - K | H -- DO -- D -- K | 530.31 | 200 | 22.35 | 2 | 44.7 | 1 | 200 | 155.3 | H -- F -- K | 660.63 | 150 | 150 | 105.3
DO -- K | None |  |  | 300 |  | 2 | 0 | 0 | 0 |  |  |  | 300 | 0
H -- F | F - H | F -- H | 391.72 | 200 | 664.5142 | 2 | 1329.0284 | 8 | 1600 | 270.9716 | F -- K -- D -- DO -- H | 799.22 | 150 | 1200 | -129.0284 | 0.75 | F - H | 107.85
| F - HH | F -- H -- HH | 566.26 | 150 | 424.6683 | 2 | 849.3366 | 7 | 1050 | 200.6634 | F -- K -- D -- DO -- H -- HH | 973.76 | 150 | 1050 | 200.6634
K -- F | D - F | D -- K -- F | 341.465 | 200 | 414.5075 | 2 | 829.015 | 5 | 1000 | 170.985 | D -- DO -- H -- F | 849.475 | 150 | 750 | -79.015 | 0.75 | alpha 0.6 chosen
| D - L | D --- K -- F -- L | 894.93 | 150 | 185.4342 | 2 | 370.8684 | 3 | 450 | 79.1316 | D -- DO -- H -- L | 975.035 | 150 | 450 | 79.1316 |  | D - L | 41.17
| D - M | D -- K -- F -- M | 839.23 | 150 | 213.8483 | 2 | 427.6966 | 4 | 600 | 172.3034 | D -- DO -- H -- F -- M | 1347.24 | 100 | 400 | -27.6966 | 0.66667 | DO - F | 21.47
| DO - F | DO -- D -- K -- F | 428.91 | 200 | 320.7817 | 2 | 641.5634 | 4 | 800 | 158.4366 | DO -- H -- F | 762.03 | 150 | 600 | -41.5634 | 0.75 | F - K | 78.91 | Selective 0<alpha<1
| F - K | F -- K | 268.91 | 250 | 277.5742 | 2 | 555.1484 | 3 | 750 | 194.8516 | F -- H -- DO -- D -- K | 922.03 | 150 | 450 | -105.1484 | 0.6 | D - F | 20.15
F -- L | B - F | B -- L -- F | 774.56 | 150 | 593.39 | 2 | 1186.78 | 10 | 1500 | 313.22 | B -- H -- F | 778.62 | 150 | 1500 | 313.22 |  |  |  | IP Links | Extra Capacity Needed(G) | Extra Capacity Needed %
| D - L | D --- K -- F -- L | 894.93 | 150 | 185.4342 | 2 | 370.8684 | 3 | 450 | 79.1316 | D -- DO -- H -- L | 975.035 | 150 | 450 | 79.1316 |  |  |  | F - H | 107.85 | 53.925
| F - L | F -- L | 553.465 | 150 | 491.4757 | 2 | 982.9514 | 8 | 1200 | 217.0486 | F -- N -- L | 660.12 | 150 | 1200 | 217.0486 |  |  |  | DO - F | 21.47 | 10.735
F -- M | D - M | D -- K -- F -- M | 839.23 | 150 | 213.8483 | 2 | 427.6966 | 4 | 600 | 172.3034 | D -- K -- F -- N -- M | 844.89 | 150 | 600 | 172.3034 |  |  |  | F - N | 289.83 | 115.932
| F - M | F -- M | 497.765 | 200 | 1151.328 | 2 | 2302.656 | 14 | 2800 | 497.344 | F -- N -- M | 503.425 | 200 | 2800 | 497.344 |  |  |  | F - S | 375.69 | 150.276
F -- N | F - N | F -- N | 285.28 | 250 | 779.5233 | 2 | 1559.0466 | 8 | 2000 | 440.9534 | F -- S -- N | 539.805 | 150 | 1200 | -359.0466 | 0.6 | F - N | 289.83 | F - K | 78.91 | 31.564
F -- S | F - S | F -- S | 239.47 | 250 | 886.1545 | 2 | 1772.309 | 9 | 2250 | 477.691 | F -- N -- S | 585.615 | 150 | 1350 | -422.309 | 0.6 | F - S | 375.69 | D - L | 41.17 | 27.4467
| F - U | F -- S -- U | 381.34 | 200 | 233.807 | 2 | 467.614 | 3 | 600 | 132.386 | F -- M -- U | 673.165 | 150 | 450 | -17.614 |  |  |  | D - F | 20.15 | 10.075
H -- HH | D - HH | D -- DO -- H -- HH | 632.295 | 150 | 416.1478 | 2 | 832.2956 | 7 | 1050 | 217.7044 | D -- HH | 692.195 | 150 | 1050 | 217.7044 |  |  |  | Total | 935.07
| F - HH | F -- H -- HH | 566.26 | 150 | 424.6683 | 2 | 849.3366 | 7 | 1050 | 200.6634 | F -- K -- D -- HH | 1033.66 | 150 | 1050 | 200.6634 |  |  |  | % | 3.9124
| H - HH | H -- HH | 174.54 | 250 | 80.3367 | 2 | 160.6733 | 1 | 250 | 89.3267 | H -- B -- HH | 811.21 | 150 | 150 | -10.6733 | for 0.5 | H-HH | 2 (ignored)
H -- L | H - L | H -- L | 517.28 | 200 | 67.2418 | 2 | 134.4837 | 1 | 200 | 65.5163 | H -- B -- L | 607.995 | 150 | 150 | 15.5163
L -- N | L - M | L -- N -- M | 592.985 | 150 | 175.9192 | 2 | 351.8384 | 3 | 450 | 98.1616 | L -- F -- M | 1051.23 | 150 | 450 | 98.1616
| L - N | L -- N | 374.84 | 200 | 115.1143 | 2 | 230.2286 | 2 | 400 | 169.7714 | L -- F -- N | 838.745 | 150 | 300 | 69.7714
| L - S | L -- N -- S | 675.175 | 150 | 87.5685 | 2 | 175.137 | 2 | 300 | 124.863 | L -- F -- S | 792.935 | 150 | 300 | 124.863 |  |  |  | Selective 0<alpha<1 - Spare Capacity
| L - U | L -- N -- M -- U | 768.385 | 150 | 46.164 | 2 | 92.328 | 1 | 150 | 57.672 | L -- F -- S -- U | 934.805 | 150 | 150 | 57.672 |  |  |  | Node | 100G | 150G | 200G | 250G | 300G | Total
N -- M | L - M | L -- N -- M | 592.985 | 150 | 175.9192 | 2 | 351.8384 | 3 | 450 | 98.1616 | L -- N -- S -- U -- M | 992.445 | 150 | 450 | 98.1616 |  |  |  | B | 0 | 0 | 0 | 0 | 0 | 0
| L - U | L -- N -- M -- U | 768.385 | 150 | 46.164 | 2 | 92.328 | 1 | 150 | 57.672 | L -- N -- S -- U | 817.045 | 150 | 150 | 57.672 |  |  |  | D | 2 | 0 | 0 | 0 | 0 | 2
U -- M | L - U | L -- N -- M -- U | 768.385 | 150 | 46.164 | 2 | 92.328 | 1 | 150 | 57.672 | L -- N -- S -- U | 817.045 | 150 | 150 | 57.672 |  |  |  | DO | 1 | 0 | 0 | 0 | 0 | 1 | Transponder Type | Bit Rate (Gbps) | Cost (cu)
| M - S | M -- U -- S | 317.27 | 200 | 136.8753 | 2 | 273.7506 | 2 | 400 | 126.2494 | M -- N -- S | 518.48 | 200 | 400 | 126.2494 |  |  |  | F | 1 | 2 | 0 | 0 | 0 | 3 | 100G | 100 | 15
S -- N | L - S | L -- N -- S | 675.175 | 150 | 87.5685 | 2 | 175.137 | 2 | 300 | 124.863 | L -- F -- S | 792.935 | 150 | 300 | 124.863 |  |  |  | H | 0 | 1 | 0 | 0 | 0 | 1 | 150G | 150 | 16.3689
| N - S | N -- S | 300.335 | 200 | 33.2983 | 2 | 66.5967 | 1 | 200 | 133.4033 | N -- F -- S | 524.75 | 200 | 200 | 133.4033 |  |  |  | HH | 0 | 0 |  | 0 | 0 | 0 | 200G | 200 | 16.7467
S -- U | F - U | F -- S -- U | 381.34 | 200 | 233.807 | 2 | 467.614 | 3 | 600 | 132.386 | F -- M -- U | 673.165 | 150 | 450 | -17.614 | 0.75 | None |  | K | 1 | 0 | 0 | 0 | 0 | 1 | 250G | 250 | 16.8866
| M - S | M -- U -- S | 317.27 | 200 | 136.8753 | 2 | 273.7506 | 2 | 400 | 126.2494 | M -- N -- S | 518.48 | 200 | 400 | 126.2494 |  |  |  | L | 1 | 0 | 0 | 0 | 0 | 1 | 300G | 300 | 17
[19 empty] | M | 0 | 0 | 0 | 0 | 0 | 0
[19 empty] | N | 0 | 2 | 0 | 0 | 0 | 2
[19 empty] | S | 1 | 2 | 0 | 0 | 0 | 3
[19 empty] | U | 0 | 0 | 0 | 0 | 0 | 0 | Selective 0<alpha<1 - Total Capacity
[19 empty] | # of Trans. | 7 | 7 | 0 | 0 | 0 | 14 | Node | 100G | 150G | 200G | 250G | 300G | Total
[19 empty] | Cost (cu) | 105 | 114.5823 | 0 | 0 | 0 | 219.5823 | B | 0 | 10 | 3 | 2 | 0 | 15
[19 empty] | Bit Rate (Gbps) | 700 | 1050 | 0 | 0 | 0 | 1750 | D | 2 | 14 | 8 | 0 | 5 | 29
[26 empty] | DO | 1 | 0 | 5 | 0 | 3 | 9
[26 empty] | F | 1 | 27 | 34 | 20 | 0 | 82
[26 empty] | H | 0 | 1 | 16 | 1 | 0 | 18
[19 empty] | Selective 0<alpha<1 - Working Capacity | [6 empty] | HH | 0 | 16 | 1 | 1 | 0 | 18
[19 empty] | Node | 100G | 150G | 200G | 250G | 300G | Total | K | 1 | 0 | 1 | 3 | 2 | 7
[19 empty] | B | 0 | 10 | 3 | 2 | 0 | 15 | L | 1 | 19 | 3 | 2 | 0 | 25
[19 empty] | D | 0 | 14 | 8 | 0 | 5 | 27 | M | 0 | 7 | 16 | 0 | 0 | 23
[19 empty] | DO | 0 | 0 | 5 | 0 | 3 | 8 | N | 0 | 2 | 3 | 8 | 0 | 13
[19 empty] | F | 0 | 25 | 34 | 20 | 0 | 79 | S | 1 | 4 | 3 | 9 | 0 | 17
[19 empty] | H | 0 | 0 | 16 | 1 | 0 | 17 | U | 0 | 1 | 3 | 0 | 0 | 4
[19 empty] | HH | 0 | 16 | 1 | 1 | 0 | 18 | # of Trans. | 7 | 101 | 96 | 46 | 10 | 260
[19 empty] | K | 0 | 0 | 1 | 3 | 2 | 6 | Cost (cu) | 105 | 1653.2589 | 1607.6832 | 776.7836 | 170 | 4312.7257
[19 empty] | L | 0 | 19 | 3 | 2 | 0 | 24 | Bit Rate (gbps) | 700 | 15150 | 19200 | 11500 | 3000 | 49550
[19 empty] | M | 0 | 7 | 16 | 0 | 0 | 23
[19 empty] | N | 0 | 0 | 3 | 8 | 0 | 11
[19 empty] | S | 0 | 2 | 3 | 9 |  | 14 | 260
[19 empty] | U | 0 | 1 | 3 | 0 | 0 | 4 | 4312.7257
[19 empty] | # of Trans. | 0 | 94 | 96 | 46 | 10 | 246 | 49550
[19 empty] | Cost (cu) | 0 | 1538.6766 | 1607.6832 | 776.7836 | 170 | 4093.1434
[19 empty] | Bit Rate (gbps) | 0 | 14100 | 19200 | 11500 | 3000 | 47800

## BDF
|  | Normal Mode | [8 empty] | Faiure Mode
Optical Fibre | IP links carried | Optical Path taken by IP link | Reach (km) | Capacity per LP accor to reach (G) | Traffic carried (G) | Scale | Traffic Carried After Scale (G) | # of LP's required | Total Capacity (G) | Free Capacity (G) | Optical Path taken by IP link | Reach (km) | Capacity per LP (G) | Traffic carried (G) | Scale | Traffic After Scale (G) | Total Capacity (G) | Free Capacity (G) | Reroute required?
B -- H | B - H | B -- H | 386.9 | 200 | 131.954 | 2 | 263.908 | 2 | 400 | 136.092 | B -- HH -- H | 598.85 | 150 | 131.954 | 2 | 263.908 | 300 | 36.092 | No | Links Requiring Extra Capacity | Amount of Extra Capacity Required (G)
B -- HH | B - HH | B -- HH | 424.31 | 200 | 79.7585 | 2 | 159.517 | 1 | 200 | 40.483 | B -- H -- HH | 561.44 | 150 | 79.7585 | 2 | 159.517 | 150 | -9.517 | Yes | None | None
| HH - L | HH -- B -- L | 645.405 | 150 | 101.5237 | 2 | 203.0474 | 2 | 300 | 96.9526 | HH -- H -- L | 691.82 | 150 | 101.5237 | 2 | 203.0474 | 300 | 96.9526 | No
B -- L | B - F | B -- L -- F | 774.56 | 150 | 593.39 | 2 | 1186.78 | 10 | 1500 | 313.22 | B -- H -- F | 778.62 | 150 | 593.39 | 2 | 1186.78 | 1500 | 313.22 | No
| B - L | B -- L | 221.095 | 250 | 165.54 | 2 | 331.08 | 2 | 500 | 168.92 | B -- H -- L | 904.18 | 150 | 165.54 | 2 | 331.08 | 300 | -31.08 | Yes | None | None
| HH - L | HH -- B -- L | 645.405 | 150 | 101.5237 | 2 | 203.0474 | 2 | 300 | 96.9526 | HH -- H -- L | 691.82 | 150 | 101.5237 | 2 | 203.0474 | 300 | 96.9526 | No
D -- DO | D - DO | D -- DO | 87.445 | 300 | 330.0372 | 2 | 660.0744 | 3 | 900 | 239.9256 | D -- K -- DO | 243.735 | 250 | 330.0372 | 2 | 660.0744 | 750 | 89.9256 | No
| D - H | D -- DO -- H | 457.755 | 200 | 200.11 | 2 | 400.22 | 3 | 600 | 199.78 | D -- K -- DO -- H | 614.065 | 150 | 200.11 | 2 | 400.22 | 450 | 49.78 | No
| D - HH | D -- DO -- H -- HH | 632.29 | 150 | 416.1478 | 2 | 832.2956 | 7 | 1050 | 217.7044 | D -- HH | 692.195 | 150 | 416.1478 | 2 | 832.2956 | 1050 | 217.7044 | No
| DO - F | DO -- D -- K -- F | 428.91 | 200 | 320.78 | 2 | 641.56 | 4 | 800 | 158.44 | DO -- K -- F | 440.09 | 200 | 320.78 | 2 | 641.56 | 800 | 158.44 | No
| H - K | H -- DO -- D -- K | 530.31 | 200 | 22.35 | 2 | 44.7 | 1 | 200 | 155.3 | H -- DO -- K | 541.49 | 150 | 22.35 | 2 | 44.7 | 150 | 105.3 | No
D -- HH | None |  |  | 300 |  | 2 | 0 | 0 |  | 0 |  |  | 300 |  | 2 | 0
D -- K | D - F | D -- K -- F | 341.365 | 200 | 414.5075 | 2 | 829.015 | 5 | 1000 | 170.985 | D -- DO -- K -- F | 527.535 | 200 | 414.5075 | 2 | 829.015 | 1000 | 170.985 | No
| D - K | D -- K | 72.555 | 300 | 249.0602 | 2 | 498.1204 | 2 | 600 | 101.8796 | D --DO -- K | 258.625 | 250 | 249.0602 | 2 | 498.1204 | 500 | 1.8796 | No
| D - L | D --- K -- F -- L | 894.93 | 150 | 185.4342 | 2 | 370.8684 | 3 | 450 | 79.1316 | D -- DO -- H -- L | 975.035 | 150 | 185.4342 | 2 | 370.8684 | 450 | 79.1316 | No
| D - M | D -- K -- F -- M | 839.23 | 150 | 213.8483 | 2 | 427.6966 | 4 | 600 | 172.3034 | D --DO -- K -- F -- M | 1025.3 | 150 | 213.8483 | 2 | 427.6966 | 600 | 172.3034 | No
| DO - F | DO -- D -- K -- F | 428.91 | 200 | 320.7817 | 2 | 641.5634 | 4 | 800 | 158.4366 | DO -- K -- F | 440.09 | 200 | 320.7817 | 2 | 641.5634 | 800 | 158.4366 | No |  |  | Conclusion
| H - K | H -- DO -- D -- K | 530.31 | 200 | 22.35 | 2 | 44.7 | 1 | 200 | 155.3 | H -- DO -- K | 541.49 | 150 | 22.35 | 2 | 44.7 | 150 | 105.3 | No
DO -- H | D - H | D -- DO -- H | 457.755 | 200 | 200.1122 | 2 | 400.2244 | 3 | 600 | 199.7756 | D -- K -- F -- H | 733.185 | 150 | 200.1122 | 2 | 400.2244 | 450 | 49.7756 | No |  |  | IP Links | Extra Capacity Needed(G) | Extra Capacity Needed %
| D - HH | D -- DO -- H -- HH | 632.29 | 150 | 416.1478 | 2 | 832.2956 | 7 | 1050 | 217.7044 | D -- HH | 692.195 | 150 | 416.1478 | 2 | 832.2956 | 1050 | 217.7044 | No |  |  | D -H | 47 | 7.8333
| DO - H | DO -- H | 370.31 | 200 | 24.103 | 2 | 48.206 | 1 | 200 | 151.794 | DO -- D -- K -- F -- H | 820.63 | 150 | 24.103 | 2 | 48.206 | 150 | 101.794 | No |  |  | DO - F | 37 | 4.625
| H - K | H -- DO -- D -- K | 530.31 | 200 | 22.35 | 2 | 44.7 | 1 | 200 | 155.3 | H -- F -- K | 660.63 | 150 | 22.35 | 2 | 44.7 | 150 | 105.3 | No |  |  | F - S | 96 | 16
DO -- K | None |  |  | 300 |  | 2 | 0 | 0 |  | 0 |  |  | 300 |  | 2 | 0 | [5 empty] | L - N | 280 | 70
H -- F | F - H | F -- H | 391.72 | 200 | 664.5142 | 2 | 1329.0284 | 8 | 1600 | 270.9716 | F -- K -- D -- DO -- H | 799.22 | 150 | 664.5142 | 2 | 1329.0284 | 1200 | -129.0284 | Yes | B-H, D-F, D-H, H-K | 59, 24, 47 , 40 | F - L | 951 | 158.5
| F - HH | F -- H -- HH | 566.26 | 150 | 424.6683 | 2 | 849.3366 | 7 | 1050 | 200.6634 | F -- K -- D -- DO -- H -- HH | 973.76 | 150 | 424.6683 | 2 | 849.3366 | 1050 | 200.6634 | No | DO-F, DO-H,H-HH, H-L | 37, 43 , 106 ,130 | F - N | 43 | 4.3
K -- F | D - F | D -- K -- F | 341.465 | 200 | 414.5075 | 2 | 829.015 | 5 | 1000 | 170.985 | D -- DO -- H -- F | 849.475 | 150 | 414.5075 | 2 | 829.015 | 750 | -79.015 | Yes | D-L, DO-H | 161, 345 | L - S | 359 | 239.3333
| D - L | D --- K -- F -- L | 894.93 | 150 | 185.4342 | 2 | 370.8684 | 3 | 450 | 79.1316 | D -- DO -- H -- L | 975.035 | 150 | 185.4342 | 2 | 370.8684 | 450 | 79.1316 | No |  |  | M - S | 358 | 179
| D - M | D -- K -- F -- M | 839.23 | 150 | 213.8483 | 2 | 427.6966 | 4 | 600 | 172.3034 | D -- DO -- H -- F -- M | 1347.24 | 100 | 213.8483 | 2 | 427.6966 | 400 | -27.6966 | Yes | F-H, H-K, L-M | 747, 240, 17.5 | N - S | 790 | 395
| DO - F | DO -- D -- K -- F | 428.91 | 200 | 320.7817 | 2 | 641.5634 | 4 | 800 | 158.4366 | DO -- H -- F | 762.03 | 150 | 320.7817 | 2 | 641.5634 | 600 | -41.5634 | Yes |  |  | D - F | 24
| F - K | F -- K | 268.91 | 250 | 277.5742 | 2 | 555.1484 | 3 | 750 | 194.8516 | F -- H -- DO -- D -- K | 922.03 | 150 | 277.5742 | 2 | 555.1484 | 450 | -105.1484 | Yes |  |  | H - HH | 106
F -- L | B - F | B -- L -- F | 774.56 | 150 | 593.39 | 2 | 1186.78 | 10 | 1500 | 313.22 | B -- H -- F | 778.62 | 150 | 593.39 | 2 | 1186.78 | 1500 | 313.22 | No |  |  | H - L | 130
| D - L | D --- K -- F -- L | 894.93 | 150 | 185.4342 | 2 | 370.8684 | 3 | 450 | 79.1316 | D -- DO -- H -- L | 975.035 | 150 | 185.4342 | 2 | 370.8684 | 450 | 79.1316 | No |  |  | D - L | 161
| F - L | F -- L | 553.465 | 150 | 491.4757 | 2 | 982.9514 | 8 | 1200 | 217.0486 | F -- N -- L | 660.12 | 150 | 491.4757 | 2 | 982.9514 | 1200 | 217.0486 | No |  |  | DO - H | 388
F -- M | D - M | D -- K -- F -- M | 839.23 | 150 | 213.8483 | 2 | 427.6966 | 4 | 600 | 172.3034 | D -- K -- F -- N -- M | 844.89 | 150 | 213.8483 | 2 | 427.6966 | 600 | 172.3034 | No |  |  | F -H | 747
| F - M | F -- M | 497.765 | 200 | 1151.328 | 2 | 2302.656 | 14 | 2800 | 497.344 | F -- N -- M | 503.425 | 200 | 1151.328 | 2 | 2302.656 | 2800 | 497.344 | No |  |  | H -K | 240
F -- N | F - N | F -- N | 285.28 | 250 | 779.5233 | 2 | 1559.0466 | 8 | 2000 | 440.9534 | F -- S -- N | 539.805 | 150 | 779.5233 | 2 | 1559.0466 | 1200 | -359.0466 | Yes | F - L , F-S, L - N, N - S | 357, 96, 405(taken as 400), 280 | B - H | 59
F -- S | F - S | F -- S | 239.47 | 250 | 886.1545 | 2 | 1772.309 | 9 | 2250 | 477.691 | F -- N -- S | 585.615 | 150 | 886.1545 | 2 | 1772.309 | 1350 | -422.309 | Yes | F - L, F - N, L - S | 594, 43, 359
| F - U | F -- S -- U | 381.34 | 200 | 233.807 | 2 | 467.614 | 3 | 600 | 132.386 | F -- M -- U | 673.165 | 150 | 233.807 | 2 | 467.614 | 450 | -17.614 | Yes | L-U, M - S, N - S | 268, 358, 350 | L - M | 17.5
H -- HH | D - HH | D -- DO -- H -- HH | 632.295 | 150 | 416.1478 | 2 | 832.2956 | 7 | 1050 | 217.7044 | D -- HH | 692.195 | 150 | 416.1478 | 2 | 832.2956 | 1050 | 217.7044 | No | None |  | L - U | 268
| F - HH | F -- H -- HH | 566.26 | 150 | 424.6683 | 2 | 849.3366 | 7 | 1050 | 200.6634 | F -- K -- D -- HH | 1033.66 | 150 | 424.6683 | 2 | 849.3366 | 1050 | 200.6634 | No |  |  | Total | 5101.5
| H - HH | H -- HH | 174.54 | 250 | 80.3367 | 2 | 160.6733 | 1 | 250 | 89.3267 | H -- B -- HH | 811.21 | 150 | 80.3367 | 2 | 160.6733 | 150 | -10.6733 | Yes |  |  | % | 0.5606
H -- L | H - L | H -- L | 517.28 | 200 | 67.2418 | 2 | 134.4837 | 1 | 200 | 65.5163 | H -- B -- L | 607.995 | 150 | 67.2418 | 2 | 134.4837 | 150 | 15.5163 | No
L -- N | L - M | L -- N -- M | 592.985 | 150 | 175.9192 | 2 | 351.8384 | 3 | 450 | 98.1616 | L -- F -- M | 1051.23 | 150 | 175.9192 | 2 | 351.8384 | 450 | 98.1616 | No
| L - N | L -- N | 374.84 | 200 | 115.1143 | 2 | 230.2286 | 2 | 400 | 169.7714 | L -- F -- N | 838.745 | 150 | 115.1143 | 2 | 230.2286 | 300 | 69.7714 | No
| L - S | L -- N -- S | 675.175 | 150 | 87.5685 | 2 | 175.137 | 2 | 300 | 124.863 | L -- F -- S | 792.935 | 150 | 87.5685 | 2 | 175.137 | 300 | 124.863 | No |  |  | BDF - Spare Capacity
| L - U | L -- N -- M -- U | 768.385 | 150 | 46.164 | 2 | 92.328 | 1 | 150 | 57.672 | L -- F -- S -- U | 934.805 | 150 | 46.164 | 2 | 92.328 | 150 | 57.672 | No |  |  | Node | 100G | 150G | 200G | 250G | 300G | Total
N -- M | L - M | L -- N -- M | 592.985 | 150 | 175.9192 | 2 | 351.8384 | 3 | 450 | 98.1616 | L -- N -- S -- U -- M | 992.445 | 150 | 175.9192 | 2 | 351.8384 | 450 | 98.1616 | No |  |  | B | 1 | 0 | 0 | 0 | 0 | 1
| L - U | L -- N -- M -- U | 768.385 | 150 | 46.164 | 2 | 92.328 | 1 | 150 | 57.672 | L -- N -- S -- U | 817.045 | 150 | 46.164 | 2 | 92.328 | 150 | 57.672 | No |  |  | D | 2 | 0 | 0 | 0 | 0 | 2
U -- M | L - U | L -- N -- M -- U | 768.385 | 150 | 46.164 | 2 | 92.328 | 1 | 150 | 57.672 | L -- N -- S -- U | 817.045 | 150 | 46.164 | 2 | 92.328 | 150 | 57.672 | No |  |  | DO | 0 | 1 | 1 | 0 | 0 | 2 | Transponder Type | Bit Rate (Gbps) | Cost (cu)
| M - S | M -- U -- S | 317.27 | 200 | 136.8753 | 2 | 273.7506 | 2 | 400 | 126.2494 | M -- N -- S | 518.48 | 200 | 136.8753 | 2 | 273.7506 | 400 | 126.2494 | No |  |  | F | 0 | 1 | 3 | 0 | 0 | 4 | 100G | 100 | 15
S -- N | L - S | L -- N -- S | 675.175 | 150 | 87.5685 | 2 | 175.137 | 2 | 300 | 124.863 | L -- F -- S | 792.935 | 150 | 87.5685 | 2 | 175.137 | 300 | 124.863 | No |  |  | H | 1 | 3 | 4 | 0 | 0 | 8 | 150G | 150 | 16.3689
| N - S | N -- S | 300.335 | 200 | 33.2983 | 2 | 66.5967 | 1 | 200 | 133.4033 | N -- F -- S | 524.75 | 200 | 33.2983 | 2 | 66.5967 | 200 | 133.4033 | No |  |  | HH | 0 | 1 | 0 | 0 | 0 | 1 | 200G | 200 | 16.7467
S -- U | F - U | F -- S -- U | 381.34 | 200 | 233.807 | 2 | 467.614 | 3 | 600 | 132.386 | F -- M -- U | 673.165 | 150 | 233.807 | 2 | 467.614 | 450 | -17.614 | Yes | F - L , L-U | 108, 268 | K | 1 | 1 | 0 | 0 | 0 | 2 | 250G | 250 | 16.8866
| M - S | M -- U -- S | 317.27 | 200 | 136.8753 | 2 | 273.7506 | 2 | 400 | 126.2494 | M -- N -- S | 518.48 | 200 | 136.8753 | 2 | 273.7506 | 400 | 126.2494 | No |  |  | L | 1 | 6 | 2 | 0 | 0 | 9 | 300G | 300 | 17
[8 empty] | Total | 36600 | [9 empty] | No |  |  | M |  | 0 | 2 | 0 | 0 | 2
[22 empty] | N | 1 | 0 | 3 | 0 | 0 | 4
[22 empty] | S | 1 | 3 | 3 | 0 | 0 | 7
[22 empty] | U | 0 | 2 | 0 | 0 | 0 | 2 | BDF - Total Capacity
[22 empty] | # of Trans. | 8 | 18 | 18 | 0 | 0 | 44 | Node | 100G | 150G | 200G | 250G | 300G | Total
[22 empty] | Cost (cu) | 120 | 294.6402 | 301.4406 | 0 | 0 | 716.0808 | B | 1 | 10 | 3 | 2 | 0 | 16
[22 empty] | Bit Rate (Gbps) | 800 | 2700 | 3600 | 0 | 0 | 7100 | D | 2 | 14 | 8 | 0 | 5 | 29
[29 empty] | DO | 0 | 1 | 6 | 0 | 3 | 10
[29 empty] | F | 0 | 26 | 37 | 20 | 0 | 83
[29 empty] | H | 1 | 3 | 20 | 1 | 0 | 25
[22 empty] | BDF - Working Capacity | [6 empty] | HH | 0 | 17 | 1 | 1 | 0 | 19
[22 empty] | Node | 100G | 150G | 200G | 250G | 300G | Total | K | 1 | 1 | 1 | 3 | 2 | 8
[22 empty] | B | 0 | 10 | 3 | 2 | 0 | 15 | L | 1 | 25 | 5 | 2 | 0 | 33
[22 empty] | D | 0 | 14 | 8 | 0 | 5 | 27 | M | 0 | 7 | 18 | 0 | 0 | 25
[22 empty] | DO | 0 | 0 | 5 | 0 | 3 | 8 | N | 1 | 0 | 6 | 8 | 0 | 15
[22 empty] | F | 0 | 25 | 34 | 20 | 0 | 79 | S | 1 | 5 | 6 | 9 | 0 | 21
[22 empty] | H | 0 | 0 | 16 | 1 | 0 | 17 | U | 0 | 3 | 3 | 0 | 0 | 6
[22 empty] | HH | 0 | 16 | 1 | 1 | 0 | 18 | # of Trans. | 8 | 112 | 114 | 46 | 10 | 290
[22 empty] | K | 0 | 0 | 1 | 3 | 2 | 6 | Cost (cu) | 120 | 1833.3168 | 1909.1238 | 776.7836 | 170 | 4809.2242
[22 empty] | L | 0 | 19 | 3 | 2 | 0 | 24 | Bit Rate (gbps) | 800 | 16800 | 22800 | 11500 | 3000 | 54900
[22 empty] | M | 0 | 7 | 16 | 0 | 0 | 23
[22 empty] | N | 0 | 0 | 3 | 8 | 0 | 11
[22 empty] | S | 0 | 2 | 3 | 9 |  | 14 | 290
[22 empty] | U | 0 | 1 | 3 | 0 | 0 | 4 | 4809.2242
[22 empty] | # of Trans. | 0 | 94 | 96 | 46 | 10 | 246 | 54900
[22 empty] | Cost (cu) | 0 | 1538.6766 | 1607.6832 | 776.7836 | 170 | 4093.1434
[22 empty] | Bit Rate (gbps) | 0 | 14100 | 19200 | 11500 | 3000 | 47800

## SDF
|  | Normal Mode | [7 empty] | Faiure Mode
Optical Fibre | IP links carried | Optical Path taken by IP link | Reach (km) | Total Capacity (G) | Traffic carried (G) | Scale | Traffic After Scale (G) | Free Capacity (G) | Link Utilization (%) | Optical Path taken by IP link | Reach (km) | Total Capacity (G) | Traffic carried (G) | Scale | Traffic After Scale (G) | Free Capacity (G) | Reroute required?
B -- H | B - H | B -- H | 386.9 | 400 | 131.954 | 2 | 263.908 | 268.046 | 65.977 | B -- HH -- H | 598.85 | 300 | 131.954 | 2 | 263.908 | 36.092 | No | Links Requiring Extra Capacity | Amount of Extra Capacity Required (G)
B -- HH | B - HH | B -- HH | 424.31 | 200 | 79.7585 | 2 | 159.517 | 120.2415 | 79.7585 | B -- H -- HH | 561.44 | 150 | 79.7585 | 2 | 159.517 | -9.517 | Yes | None
| HH - L | HH -- B -- L | 645.405 | 300 | 101.5237 | 2 | 203.0474 | 198.4763 | 67.6825 | HH -- H -- L | 691.82 | 300 | 101.5237 | 2 | 203.0474 | 96.9526 | No
B -- L | B - F | B -- L -- F | 774.56 | 1500 | 593.39 | 2 | 1186.78 | 906.61 | 79.1187 | B -- H -- F | 778.62 | 1500 | 593.39 | 2 | 1186.78 | 313.22 | No
| B - L | B -- L | 221.095 | 500 | 165.54 | 2 | 331.08 | 334.46 | 66.216 | B -- H -- L | 904.18 | 300 | 165.54 | 2 | 331.08 | -31.08 | Yes | None | None
| HH - L | HH -- B -- L | 645.405 | 300 | 101.5237 | 2 | 203.0474 | 198.4763 | 67.6825 | HH -- H -- L | 691.82 | 300 | 101.5237 | 2 | 203.0474 | 96.9526 | No
D -- DO | D - DO | D -- DO | 87.445 | 900 | 330.0372 | 2 | 660.0744 | 569.9628 | 73.3416 | D -- K -- DO | 243.735 | 750 | 330.0372 | 2 | 660.0744 | 89.9256 | No
| D - H | D -- DO -- H | 457.755 | 600 | 200.11 | 2 | 400.22 | 399.89 | 66.7033 | D -- K -- DO -- H | 614.065 | 450 | 200.11 | 2 | 400.22 | 49.78 | Yes
| D - HH | D -- DO -- H -- HH | 632.29 | 1050 | 416.1478 | 2 | 832.2956 | 633.8522 | 79.2662 | D -- HH | 692.195 | 1050 | 416.1478 | 2 | 832.2956 | 217.7044 | No
| DO - F | DO -- D -- K -- F | 428.91 | 800 | 320.78 | 2 | 641.56 | 479.22 | 80.195 | DO -- K -- F | 440.09 | 800 | 320.78 | 2 | 641.56 | 158.44 | No
| H - K | H -- DO -- D -- K | 530.31 | 200 | 22.35 | 2 | 44.7 | 177.65 | 22.35 | H -- DO -- K | 541.49 | 150 | 22.35 | 2 | 44.7 | 105.3 | No
D -- HH | None |  |  |  |  | 2 | 0 | [6 empty] | 2 | 0
D -- K | D - F | D -- K -- F | 341.365 | 1000 | 414.5075 | 2 | 829.015 | 585.4925 | 82.9015 | D -- DO -- K -- F | 527.535 | 1000 | 414.5075 | 2 | 829.015 | 170.985 | No
| D - K | D -- K | 72.555 | 600 | 249.0602 | 2 | 498.1204 | 350.9398 | 83.0201 | D --DO -- K | 258.625 | 500 | 249.0602 | 2 | 498.1204 | 1.8796 | No
| D - L | D --- K -- F -- L | 894.93 | 450 | 185.4342 | 2 | 370.8684 | 264.5658 | 82.4152 | D -- DO -- H -- L | 975.035 | 450 | 185.4342 | 2 | 370.8684 | 79.1316 | No
| D - M | D -- K -- F -- M | 839.23 | 600 | 213.8483 | 2 | 427.6966 | 386.1517 | 71.2828 | D --DO -- K -- F -- M | 1025.3 | 600 | 213.8483 | 2 | 427.6966 | 172.3034 | No
| DO - F | DO -- D -- K -- F | 428.91 | 800 | 320.7817 | 2 | 641.5634 | 479.2183 | 80.1954 | DO -- K -- F | 440.09 | 800 | 320.7817 | 2 | 641.5634 | 158.4366 | No
| H - K | H -- DO -- D -- K | 530.31 | 200 | 22.35 | 2 | 44.7 | 177.65 | 22.35 | H -- DO -- K | 541.49 | 200 | 22.35 | 2 | 44.7 | 155.3 | No
DO -- H | D - H | D -- DO -- H | 457.755 | 600 | 200.1122 | 2 | 400.2244 | 399.8878 | 66.7041 | D -- K -- F -- H | 733.185 | 600 | 200.1122 | 2 | 400.2244 | 199.7756 | No
| D - HH | D -- DO -- H -- HH | 632.29 | 1050 | 416.1478 | 2 | 832.2956 | 633.8522 | 79.2662 | D -- HH | 692.195 | 1050 | 416.1478 | 2 | 832.2956 | 217.7044 | No
| DO - H | DO -- H | 370.31 | 200 | 24.103 | 2 | 48.206 | 175.897 | 24.103 | DO -- D -- K -- F -- H | 820.63 | 200 | 24.103 | 2 | 48.206 | 151.794 | No
| H - K | H -- DO -- D -- K | 530.31 | 200 | 22.35 | 2 | 44.7 | 177.65 | 22.35 | H -- F -- K | 660.63 | 200 | 22.35 | 2 | 44.7 | 155.3 | No |  |  | Conclusion
DO -- K | None |  |  |  |  | 2 | 0 | [6 empty] | 2 | 0 |  |  | Links Requiring Extra Capacity | Amount of Extra Capacity Required (G)
H -- F | F - H | F -- H | 391.72 | 1600 | 664.5142 | 2 | 1329.0284 | 935.4858 | 83.0643 | F -- K -- D -- DO -- H | 799.22 | 1200 | 664.5142 | 2 | 1329.0284 | -129.0284 | Yes | H-L | 6.5 | IP Links | Extra Capacity Needed(G) | Extra Capacity Needed %
| F - HH | F -- H -- HH | 566.26 | 1050 | 424.6683 | 2 | 849.3366 | 625.3317 | 80.8892 | F -- K -- D -- DO -- H -- HH | 973.76 | 1050 | 424.6683 | 2 | 849.3366 | 200.6634 | No |  |  | F - L | 330 | 165
K -- F | D - F | D -- K -- F | 341.465 | 1000 | 414.5075 | 2 | 829.015 | 585.4925 | 82.9015 | D -- DO -- H -- F | 849.475 | 750 | 414.5075 | 2 | 829.015 | -79.015 | Yes | D-L | 57 | L - S | 525 | 350
| D - L | D --- K -- F -- L | 894.93 | 450 | 185.4342 | 2 | 370.8684 | 264.5658 | 82.4152 | D -- DO -- H -- L | 975.035 | 450 | 185.4342 | 2 | 370.8684 | 79.1316 | No |  |  | F - N | 106
| D - M | D -- K -- F -- M | 839.23 | 600 | 213.8483 | 2 | 427.6966 | 386.1517 | 71.2828 | D -- DO -- H -- F -- M | 1347.24 | 400 | 213.8483 | 2 | 427.6966 | -27.6966 | Yes |  |  | M - S | 450
| DO - F | DO -- D -- K -- F | 428.91 | 800 | 320.7817 | 2 | 641.5634 | 479.2183 | 80.1954 | DO -- H -- F | 762.03 | 600 | 320.7817 | 2 | 641.5634 | -41.5634 | Yes |  |  | N - S | 413
| F - K | F -- K | 268.91 | 750 | 277.5742 | 2 | 555.1484 | 472.4258 | 74.0198 | F -- H -- DO -- D -- K | 922.03 | 450 | 277.5742 | 2 | 555.1484 | -105.1484 | Yes |  |  | D - L | 57
F -- L | B - F | B -- L -- F | 774.56 | 1500 | 593.39 | 2 | 1186.78 | 906.61 | 79.1187 | B -- H -- F | 778.62 | 1500 | 593.39 | 2 | 1186.78 | 313.22 | No |  |  | L - N | 108
| D - L | D --- K -- F -- L | 894.93 | 450 | 185.4342 | 2 | 370.8684 | 264.5658 | 82.4152 | D -- DO -- H -- L | 975.035 | 450 | 185.4342 | 2 | 370.8684 | 79.1316 | No |  |  | F - M | 51
| F - L | F -- L | 553.465 | 1200 | 491.4757 | 2 | 982.9514 | 708.5243 | 81.9126 | F -- N -- L | 660.12 | 1200 | 491.4757 | 2 | 982.9514 | 217.0486 | No |  |  | Total | 2040
F -- M | D - M | D -- K -- F -- M | 839.23 | 600 | 213.8483 | 2 | 427.6966 | 386.1517 | 71.2828 | D -- K -- F -- N -- M | 844.89 | 600 | 213.8483 | 2 | 427.6966 | 172.3034 | No |  |  | % | 0.055738
| F - M | F -- M | 497.765 | 2800 | 1151.328 | 2 | 2302.656 | 1648.672 | 82.2377 | F -- N -- M | 503.425 | 2800 | 1151.328 | 2 | 2302.656 | 497.344 | No | [5 empty] | SDF - Spare Capacity
F -- N | F - N | F -- N | 285.28 | 2000 | 779.5233 | 2 | 1559.0466 | 1220.4767 | 77.9523 | F -- S -- N | 539.805 | 1200 | 779.5233 | 2 | 1559.0466 | -359.0466 | Yes | L-N | 108 |  |  |  | Node | 100G | 150G | 200G | 250G | 300G | Total
F -- S | F - S | F -- S | 239.47 | 2250 | 886.1545 | 2 | 1772.309 | 1363.8455 | 78.7693 | F -- N -- S | 585.615 | 1350 | 886.1545 | 2 | 1772.309 | -422.309 | Yes | F -L , F-M, F-N, L-S | 330, 51, 106, 525 |  |  |  | B | 0 | 0 | 0 | 0 | 0 | 0
| F - U | F -- S -- U | 381.34 | 600 | 233.807 | 2 | 467.614 | 366.193 | 77.9357 | F -- M -- U | 673.165 | 450 | 233.807 | 2 | 467.614 | -17.614 | Yes | M-S, N-S | 450, 413 |  |  |  | D | 1 | 0 | 0 | 0 | 0 | 1
H -- HH | D - HH | D -- DO -- H -- HH | 632.295 | 1050 | 416.1478 | 2 | 832.2956 | 633.8522 | 79.2662 | D -- HH | 692.195 | 1050 | 416.1478 | 2 | 832.2956 | 217.7044 | No | None |  |  |  |  | DO | 0 | 0 | 0 | 0 | 0 | 0 | Transponder Type | Bit Rate (Gbps) | Cost (cu)
| F - HH | F -- H -- HH | 566.26 | 1050 | 424.6683 | 2 | 849.3366 | 625.3317 | 80.8892 | F -- K -- D -- HH | 1033.66 | 1050 | 424.6683 | 2 | 849.3366 | 200.6634 | No | [5 empty] | F | 3 | 2 | 0 | 0 | 0 | 5 | 100G | 100 | 15
| H - HH | H -- HH | 174.54 | 250 | 80.3367 | 2 | 160.6733 | 169.6633 | 64.2693 | H -- B -- HH | 811.21 | 150 | 80.3367 | 2 | 160.6733 | -10.6733 | Yes | [5 empty] | H | 1 | 0 | 0 | 0 | 0 | 1 | 150G | 150 | 16.3689
H -- L | H - L | H -- L | 517.28 | 200 | 67.2418 | 2 | 134.4837 | 132.7582 | 67.2418 | H -- B -- L | 607.995 | 150 | 67.2418 | 2 | 134.4837 | 15.5163 | No | [5 empty] | HH | 0 | 0 | 0 | 0 | 0 | 0 | 200G | 200 | 16.7467
L -- N | L - M | L -- N -- M | 592.985 | 450 | 175.9192 | 2 | 351.8384 | 274.0808 | 78.1863 | L -- F -- M | 1051.23 | 450 | 175.9192 | 2 | 351.8384 | 98.1616 | No | [5 empty] | K | 0 | 0 | 0 | 0 | 0 | 0 | 250G | 250 | 16.8866
| L - N | L -- N | 374.84 | 400 | 115.1143 | 2 | 230.2286 | 284.8857 | 57.5572 | L -- F -- N | 838.745 | 300 | 115.1143 | 2 | 230.2286 | 69.7714 | No | [5 empty] | L | 3 | 4 | 0 | 0 | 0 | 7 | 300G | 300 | 17
| L - S | L -- N -- S | 675.175 | 300 | 87.5685 | 2 | 175.137 | 212.4315 | 58.379 | L -- F -- S | 792.935 | 300 | 87.5685 | 2 | 175.137 | 124.863 | No | [5 empty] | M | 2 | 1 | 1 | 0 | 0 | 4
| L - U | L -- N -- M -- U | 768.385 | 150 | 46.164 | 2 | 92.328 | 103.836 | 61.552 | L -- F -- S -- U | 934.805 | 150 | 46.164 | 2 | 92.328 | 57.672 | No | [5 empty] | N | 1 | 2 | 1 | 0 | 0 | 4
N -- M | L - M | L -- N -- M | 592.985 | 450 | 175.9192 | 2 | 351.8384 | 274.0808 | 78.1863 | L -- N -- S -- U -- M | 992.445 | 450 | 175.9192 | 2 | 351.8384 | 98.1616 | No | [5 empty] | S | 3 | 5 | 2 | 0 | 0 | 10
| L - U | L -- N -- M -- U | 768.385 | 150 | 46.164 | 2 | 92.328 | 103.836 | 61.552 | L -- N -- S -- U | 817.045 | 150 | 46.164 | 2 | 92.328 | 57.672 | No | [5 empty] | U | 0 | 0 | 0 | 0 | 0 | 0 | SDF - Total Capacity
U -- M | L - U | L -- N -- M -- U | 768.385 | 150 | 46.164 | 2 | 92.328 | 103.836 | 61.552 | L -- N -- S -- U | 817.045 | 150 | 46.164 | 2 | 92.328 | 57.672 | No | [5 empty] | # of Trans. | 14 | 14 | 4 | 0 | 0 | 32 | Node | 100G | 150G | 200G | 250G | 300G | Total
| M - S | M -- U -- S | 317.27 | 400 | 136.8753 | 2 | 273.7506 | 263.1247 | 68.4377 | M -- N -- S | 518.48 | 400 | 136.8753 | 2 | 273.7506 | 126.2494 | No | [5 empty] | Cost (cu) | 210 | 229.1646 | 66.9868 | 0 | 0 | 506.1514 | B | 0 | 10 | 3 | 2 | 0 | 15
S -- N | L - S | L -- N -- S | 675.175 | 300 | 87.5685 | 2 | 175.137 | 212.4315 | 58.379 | L -- F -- S | 792.935 | 300 | 87.5685 | 2 | 175.137 | 124.863 | No | [5 empty] | Bit Rate (Gbps) | 1400 | 2100 | 800 | 0 | 0 | 4300 | D | 1 | 14 | 8 | 0 | 5 | 28
| N - S | N -- S | 300.335 | 200 | 33.2983 | 2 | 66.5967 | 166.7017 | 33.2983 | N -- F -- S | 524.75 | 200 | 33.2983 | 2 | 66.5967 | 133.4033 | No | [12 empty] | DO | 0 | 0 | 5 | 0 | 3 | 8
S -- U | F - U | F -- S -- U | 381.34 | 600 | 233.807 | 2 | 467.614 | 366.193 | 77.9357 | F -- M -- U | 673.165 | 450 | 233.807 | 2 | 467.614 | -17.614 | Yes | None | [11 empty] | F | 3 | 27 | 34 | 20 | 0 | 84
| M - S | M -- U -- S | 317.27 | 400 | 136.8753 | 2 | 273.7506 | 263.1247 | 68.4377 | M -- N -- S | 518.48 | 400 | 136.8753 | 2 | 273.7506 | 126.2494 | No | [12 empty] | H | 1 | 0 | 16 | 1 | 0 | 18
|  |  | Total | 36600 | [18 empty] | SDF - Working Capacity | [6 empty] | HH | 0 | 16 | 1 | 1 | 0 | 18
[23 empty] | Node | 100G | 150G | 200G | 250G | 300G | Total | K | 0 | 0 | 1 | 3 | 2 | 6
[23 empty] | B | 0 | 10 | 3 | 2 | 0 | 15 | L | 3 | 23 | 3 | 2 | 0 | 31
[23 empty] | D | 0 | 14 | 8 | 0 | 5 | 27 | M | 2 | 8 | 17 | 0 | 0 | 27
[23 empty] | DO | 0 | 0 | 5 | 0 | 3 | 8 | N | 1 | 2 | 4 | 8 | 0 | 15
[23 empty] | F | 0 | 25 | 34 | 20 | 0 | 79 | S | 3 | 7 | 5 | 9 | 0 | 24
[23 empty] | H | 0 | 0 | 16 | 1 | 0 | 17 | U | 0 | 1 | 3 | 0 | 0 | 4
[23 empty] | HH | 0 | 16 | 1 | 1 | 0 | 18 | # of Trans. | 14 | 108 | 100 | 46 | 10 | 278
[23 empty] | K | 0 | 0 | 1 | 3 | 2 | 6 | Cost (cu) | 210 | 1767.8412 | 1674.67 | 776.7836 | 170 | 4599.2948
[23 empty] | L | 0 | 19 | 3 | 2 | 0 | 24 | Bit Rate (gbps) | 1400 | 16200 | 20000 | 11500 | 3000 | 52100
[23 empty] | M | 0 | 7 | 16 | 0 | 0 | 23
[23 empty] | N | 0 | 0 | 3 | 8 | 0 | 11
[23 empty] | S | 0 | 2 | 3 | 9 |  | 14 | 278
[23 empty] | U | 0 | 1 | 3 | 0 | 0 | 4 | 4599.2948
[23 empty] | # of Trans. | 0 | 94 | 96 | 46 | 10 | 246 | 52100
[23 empty] | Cost (cu) | 0 | 1538.6766 | 1607.6832 | 776.7836 | 170 | 4093.1434
[23 empty] | Bit Rate (gbps) | 0 | 14100 | 19200 | 11500 | 3000 | 47800

## Single-hop Reroute
|  | Normal Mode | [6 empty] | Faiure Mode
Optical Fibre | IP links carried | Optical Path taken by IP link | Reach (km) | Total Capacity (G) | Traffic carried (G) | Scale | Traffic After Scale (G) | Free Capacity (G) | Optical Path taken by IP link | Reach (km) | Total Capacity (G) | Traffic carried (G) | Free Capacity (G) | Reroute required? |  |  | Single-hop Reroute - Spare Capacity
B -- H | B - H | B -- H | 386.9 | 400 | 131.954 | 2 | 263.908 | 136.092 | B -- HH -- H | 598.85 | 300 | 131.954 | 36.092 | No | Links Requiring Extra Capacity | Extra Capacity Required (G) | Node | 100G | 150G | 200G | 250G | 300G | Total
B -- HH | B - HH | B -- HH | 424.31 | 200 | 79.7585 | 2 | 159.517 | 40.483 | B -- H -- HH | 561.44 | 150 | 79.7585 | -9.517 | Yes |  |  | B | 1 | 0 | 0 | 0 | 0 | 1
| HH - L | HH -- B -- L | 645.405 | 300 | 101.5237 | 2 | 203.0474 | 96.9526 | HH -- H -- L | 691.82 | 300 | 101.5237 | 96.9526 | No | None | None | D | 3 | 2 | 0 | 0 | 0 | 5
B -- L | B - F | B -- L -- F | 774.56 | 1500 | 593.39 | 2 | 1186.78 | 313.22 | B -- H -- F | 778.62 | 1500 | 593.39 | 313.22 | No |  |  | DO | 1 | 1 | 1 | 0 | 0 | 3 | Transponder Type | Bit Rate (Gbps) | Cost (cu)
| B - L | B -- L | 221.095 | 500 | 165.54 | 2 | 331.08 | 168.92 | B -- H -- L | 904.18 | 300 | 165.54 | -31.08 | Yes | None | None | F | 2 | 0 | 5 | 0 | 0 | 7 | 100G | 100 | 15
| HH - L | HH -- B -- L | 645.405 | 300 | 101.5237 | 2 | 203.0474 | 96.9526 | HH -- H -- L | 691.82 | 300 | 101.5237 | 96.9526 | No |  |  | H | 3 | 1 | 7 | 0 | 0 | 11 | 150G | 150 | 16.3689
D -- DO | D - DO | D -- DO | 87.445 | 900 | 330.0372 | 2 | 660.0744 | 239.9256 | D -- K -- DO | 243.735 | 750 | 330.0372 | 89.9256 | No |  |  | HH | 2 | 0 | 0 | 0 | 0 | 2 | 200G | 200 | 16.7467
| D - H | D -- DO -- H | 457.755 | 600 | 200.11 | 2 | 400.22 | 199.78 | D -- K -- DO -- H | 614.065 | 450 | 200.11 | 49.78 | No |  |  | K | 1 | 0 | 1 | 0 | 0 | 2 | 250G | 250 | 16.8866
| D - HH | D -- DO -- H -- HH | 632.29 | 1050 | 416.1478 | 2 | 832.2956 | 217.7044 | D -- HH | 692.195 | 1050 | 416.1478 | 217.7044 | No |  |  | L | 2 | 7 | 2 | 0 | 0 | 11 | 300G | 300 | 17
| DO - F | DO -- D -- K -- F | 428.91 | 800 | 320.78 | 2 | 641.56 | 158.44 | DO -- K -- F | 440.09 | 800 | 320.78 | 158.44 | No |  |  | M | 2 | 1 | 1 | 0 | 0 | 4
| H - K | H -- DO -- D -- K | 530.31 | 200 | 22.35 | 2 | 44.7 | 155.3 | H -- DO -- K | 541.49 | 150 | 22.35 | 105.3 | No |  |  | N | 0 | 2 | 4 | 0 | 0 | 6
D -- HH | None |  |  |  |  | 2 | 0 | [9 empty] | S | 2 | 5 | 2 | 0 | 0 | 9
D -- K | D - F | D -- K -- F | 341.365 | 1000 | 414.5075 | 2 | 829.015 | 170.985 | D -- DO -- K -- F | 527.535 | 1000 | 414.5075 | 170.985 | No |  |  | U | 2 | 1 | 0 | 0 | 0 | 3 | Single-hop Reroute - Total Capacity
| D - K | D -- K | 72.555 | 600 | 249.0602 | 2 | 498.1204 | 101.8796 | D --DO -- K | 258.625 | 500 | 249.0602 | 1.8796 | No |  |  | # of Trans. | 21 | 20 | 23 | 0 | 0 | 64 | Node | 100G | 150G | 200G | 250G | 300G | Total
| D - L | D --- K -- F -- L | 894.93 | 450 | 185.4342 | 2 | 370.8684 | 79.1316 | D -- DO -- H -- L | 975.035 | 450 | 185.4342 | 79.1316 | No |  |  | Cost (cu) | 315 | 327.378 | 385.1741 | 0 | 0 | 1027.5521 | B | 1 | 10 | 3 | 2 | 0 | 16
| D - M | D -- K -- F -- M | 839.23 | 600 | 213.8483 | 2 | 427.6966 | 172.3034 | D --DO -- K -- F -- M | 1025.3 | 600 | 213.8483 | 172.3034 | No |  |  | Bit Rate (Gbps) | 2100 | 3000 | 4600 | 0 | 0 | 9700 | D | 3 | 16 | 8 | 0 | 5 | 32
| DO - F | DO -- D -- K -- F | 428.91 | 800 | 320.7817 | 2 | 641.5634 | 158.4366 | DO -- K -- F | 440.09 | 800 | 320.7817 | 158.4366 | No | [9 empty] | DO | 1 | 1 | 6 | 0 | 3 | 11
| H - K | H -- DO -- D -- K | 530.31 | 200 | 22.35 | 2 | 44.7 | 155.3 | H -- DO -- K | 541.49 | 150 | 22.35 | 105.3 | No | [9 empty] | F | 2 | 25 | 39 | 20 | 0 | 86
DO -- H | D - H | D -- DO -- H | 457.755 | 600 | 200.1122 | 2 | 400.2244 | 199.7756 | D -- K -- F -- H | 733.185 | 450 | 200.1122 | 49.7756 | No | [9 empty] | H | 3 | 1 | 23 | 1 | 0 | 28
| D - HH | D -- DO -- H -- HH | 632.29 | 1050 | 416.1478 | 2 | 832.2956 | 217.7044 | D -- HH | 692.195 | 1050 | 416.1478 | 217.7044 | No |  |  | Single-hop Reroute - Working Capacity | [6 empty] | HH | 2 | 16 | 1 | 1 | 0 | 20
| DO - H | DO -- H | 370.31 | 200 | 24.103 | 2 | 48.206 | 151.794 | DO -- D -- K -- F -- H | 820.63 | 150 | 24.103 | 101.794 | No |  |  | Node | 100G | 150G | 200G | 250G | 300G | Total | K | 1 | 0 | 2 | 3 | 2 | 8
| H - K | H -- DO -- D -- K | 530.31 | 200 | 22.35 | 2 | 44.7 | 155.3 | H -- F -- K | 660.63 | 150 | 22.35 | 105.3 | No |  |  | B | 0 | 10 | 3 | 2 | 0 | 15 | L | 2 | 26 | 5 | 2 | 0 | 35
DO -- K | None |  |  |  |  | 2 | 0 | [9 empty] | D | 0 | 14 | 8 | 0 | 5 | 27 | M | 2 | 8 | 17 | 0 | 0 | 27
H -- F | F - H | F -- H | 391.72 | 1600 | 664.5142 | 2 | 1329.0284 | 270.9716 | F -- K -- D -- DO -- H | 799.22 | 1200 | 664.5142 | -129.0284 | Yes | B-H, D - F, D - H, H - HH | 71, 36, 7.5, 118 | DO | 0 | 0 | 5 | 0 | 3 | 8 | N | 0 | 2 | 7 | 8 | 0 | 17
| F - HH | F -- H -- HH | 566.26 | 1050 | 424.6683 | 2 | 849.3366 | 200.6634 | F -- K -- D -- DO -- H -- HH | 973.76 | 1050 | 424.6683 | 200.6634 | No | DO - F, DO - H, H - K, F - K, H - L | 49, 55.5, 52, 12.5, 142 | F | 0 | 25 | 34 | 20 | 0 | 79 | S | 2 | 7 | 5 | 9 | 0 | 23
K -- F | D - F | D -- K -- F | 341.465 | 1000 | 414.5075 | 2 | 829.015 | 170.985 | D -- DO -- H -- F | 849.475 | 750 | 414.5075 | -79.015 | Yes | D - HH | 9.5 | H | 0 | 0 | 16 | 1 | 0 | 17 | U | 2 | 2 | 3 | 0 | 0 | 7
| D - L | D --- K -- F -- L | 894.93 | 450 | 185.4342 | 2 | 370.8684 | 79.1316 | D -- DO -- H -- L | 975.035 | 450 | 185.4342 | 79.1316 | No | D - H , H - K | 27.5, 298 | HH | 0 | 16 | 1 | 1 | 0 | 18 | # of Trans. | 21 | 114 | 119 | 46 | 10 | 310
| D - M | D -- K -- F -- M | 839.23 | 600 | 213.8483 | 2 | 427.6966 | 172.3034 | D -- DO -- H -- F -- M | 1347.24 | 400 | 213.8483 | -27.6966 | Yes | F - H, F - HH | 970, 26.5 | K | 0 | 0 | 1 | 3 | 2 | 6 | Cost (cu) | 315 | 1866.0546 | 1992.8573 | 776.7836 | 170 | 5120.6955
| DO - F | DO -- D -- K -- F | 428.91 | 800 | 320.7817 | 2 | 641.5634 | 158.4366 | DO -- H -- F | 762.03 | 600 | 320.7817 | -41.5634 | Yes | F - L, L - M | 10, 116 | L | 0 | 19 | 3 | 2 | 0 | 24 | Bit Rate (gbps) | 2100 | 17100 | 23800 | 11500 | 3000 | 57500
| F - K | F -- K | 268.91 | 750 | 277.5742 | 2 | 555.1484 | 194.8516 | F -- H -- DO -- D -- K | 922.03 | 450 | 277.5742 | -105.1484 | Yes | D - L , DO - H | 363, 407.5 | M | 0 | 7 | 16 | 0 | 0 | 23
F -- L | B - F | B -- L -- F | 774.56 | 1500 | 593.39 | 2 | 1186.78 | 313.22 | B -- H -- F | 778.62 | 1500 | 593.39 | 313.22 | No |  |  | N | 0 | 0 | 3 | 8 | 0 | 11
| D - L | D --- K -- F -- L | 894.93 | 450 | 185.4342 | 2 | 370.8684 | 79.1316 | D -- DO -- H -- L | 975.035 | 450 | 185.4342 | 79.1316 | No |  |  | S | 0 | 2 | 3 | 9 |  | 14 | 310
| F - L | F -- L | 553.465 | 1200 | 491.4757 | 2 | 982.9514 | 217.0486 | F -- N -- L | 660.12 | 1200 | 491.4757 | 217.0486 | No |  |  | U | 0 | 1 | 3 | 0 | 0 | 4 | 5120.6955
F -- M | D - M | D -- K -- F -- M | 839.23 | 600 | 213.8483 | 2 | 427.6966 | 172.3034 | D -- K -- F -- N -- M | 844.89 | 600 | 213.8483 | 172.3034 | No |  |  | # of Trans. | 0 | 94 | 96 | 46 | 10 | 246 | 57500
| F - M | F -- M | 497.765 | 2800 | 1151.328 | 2 | 2302.656 | 497.344 | F -- N -- M | 503.425 | 2800 | 1151.328 | 497.344 | No |  |  | Cost (cu) | 0 | 1538.6766 | 1607.6832 | 776.7836 | 170 | 4093.1434
F -- N | F - N | F -- N | 285.28 | 2000 | 779.5233 | 2 | 1559.0466 | 440.9534 | F -- S -- N | 539.805 | 1200 | 779.5233 | -359.0466 | Yes | F - L , F - S, L - N, N - S | 465, 204(taken as 200), 512, 548 | Bit Rate (gbps) | 0 | 14100 | 19200 | 11500 | 3000 | 47800
F -- S | F - S | F -- S | 239.47 | 2250 | 886.1545 | 2 | 1772.309 | 477.691 | F -- N -- S | 585.615 | 1350 | 886.1545 | -422.309 | Yes | F - L, F - N, L - S | 705, 100, 416
| F - U | F -- S -- U | 381.34 | 600 | 233.807 | 2 | 467.614 | 132.386 | F -- M -- U | 673.165 | 450 | 233.807 | -17.614 | Yes | M - S, N - S, F - M, L - U | 415, 407, 44, 323
H -- HH | D - HH | D -- DO -- H -- HH | 632.295 | 1050 | 416.1478 | 2 | 832.2956 | 217.7044 | D -- HH | 692.195 | 1050 | 416.1478 | 217.7044 | No | None
| F - HH | F -- H -- HH | 566.26 | 1050 | 424.6683 | 2 | 849.3366 | 200.6634 | F -- K -- D -- HH | 1033.66 | 1050 | 424.6683 | 200.6634 | No
| H - HH | H -- HH | 174.54 | 250 | 80.3367 | 2 | 160.6733 | 89.3267 | H -- B -- HH | 811.21 | 150 | 80.3367 | -10.6733 | Yes
H -- L | H - L | H -- L | 517.28 | 200 | 67.2418 | 2 | 134.4837 | 65.5163 | H -- B -- L | 607.995 | 150 | 67.2418 | 15.5163 | No
L -- N | L - M | L -- N -- M | 592.985 | 450 | 175.9192 | 2 | 351.8384 | 98.1616 | L -- F -- M | 1051.23 | 450 | 175.9192 | 98.1616 | No
| L - N | L -- N | 374.84 | 400 | 115.1143 | 2 | 230.2286 | 169.7714 | L -- F -- N | 838.745 | 300 | 115.1143 | 69.7714 | No
| L - S | L -- N -- S | 675.175 | 300 | 87.5685 | 2 | 175.137 | 124.863 | L -- F -- S | 792.935 | 300 | 87.5685 | 124.863 | No
| L - U | L -- N -- M -- U | 768.385 | 150 | 46.164 | 2 | 92.328 | 57.672 | L -- F -- S -- U | 934.805 | 150 | 46.164 | 57.672 | No
N -- M | L - M | L -- N -- M | 592.985 | 450 | 175.9192 | 2 | 351.8384 | 98.1616 | L -- N -- S -- U -- M | 992.445 | 450 | 175.9192 | 98.1616 | No
| L - U | L -- N -- M -- U | 768.385 | 150 | 46.164 | 2 | 92.328 | 57.672 | L -- N -- S -- U | 817.045 | 150 | 46.164 | 57.672 | No
U -- M | L - U | L -- N -- M -- U | 768.385 | 150 | 46.164 | 2 | 92.328 | 57.672 | L -- N -- S -- U | 817.045 | 150 | 46.164 | 57.672 | No
| M - S | M -- U -- S | 317.27 | 400 | 136.8753 | 2 | 273.7506 | 126.2494 | M -- N -- S | 518.48 | 400 | 136.8753 | 126.2494 | No
S -- N | L - S | L -- N -- S | 675.175 | 300 | 87.5685 | 2 | 175.137 | 124.863 | L -- F -- S | 792.935 | 300 | 87.5685 | 124.863 | No
| N - S | N -- S | 300.335 | 200 | 33.2983 | 2 | 66.5967 | 133.4033 | N -- F -- S | 524.75 | 200 | 33.2983 | 133.4033 | No
S -- U | F - U | F -- S -- U | 381.34 | 600 | 233.807 | 2 | 467.614 | 132.386 | F -- M -- U | 673.165 | 450 | 233.807 | -17.614 | Yes | F - L | 164
| M - S | M -- U -- S | 317.27 | 400 | 136.8753 | 2 | 273.7506 | 126.2494 | M -- N -- S | 518.48 | 400 | 136.8753 | 126.2494 | No | L - U | 325
|  |  | Total | 36600
Conclusion
[17 empty] | IP Links | Extra Capacity Needed(G) | New Extra Cap (G) | Extra Capacity Needed %
[17 empty] | B - H | 71 |  | 11.8333
[17 empty] | D - F | 36 |  | 4.5
[17 empty] | D - H | 35 |  | 5.8333
[17 empty] | H - HH | 118 |  | 29.5
[17 empty] | DO - F | 49 |  | 4.0833
[17 empty] | DO - H | 55.5 |  | 2.775
[17 empty] | H - K | 350 |  | 116.6667
[17 empty] | F - K | 12.5 |  | 3.125
[17 empty] | H - L | 142 |  | 71
[17 empty] | D - HH | 9.5 |  | 0.59375
[17 empty] | F - H | 970 |  | 34.6429
[17 empty] | F - HH | 26.5
[17 empty] | F - L | 1344
[17 empty] | L - M | 116
[17 empty] | D - L | 363
[17 empty] | DO - H | 407
[17 empty] | F - S | 204
[17 empty] | L - N | 512
[17 empty] | N - S | 955
[17 empty] | F - N | 100
[17 empty] | L - S | 416
[17 empty] | M - S | 415
[17 empty] | L - U | 648
[17 empty] | F - M | 44
[17 empty] | Total | 7399
[17 empty] | % | 0.20216

## No-Reroute
Optical Fibre | IP links carried | Optical Path taken by IP link | Reach (km) | Capacity per LP accor to reach (G) | Traffic carried (G) | Scale | Traffic Carried After Scale (G) | # of LP's required | Total Capacity (G) | Free Capacity (G) | Optical Path taken by IP link | Reach (km) | Capacity per LP (G) | Traffic carried (G) | Scale | Traffic After Scale (G) | Total Capacity (G) | Free Capacity (G) | Extra # of Trans required | Extra Cap(G) | Cap Installed Directly on Failed Link
B -- H | B - H | B -- H | 386.9 | 200 | 131.954 | 2 | 263.908 | 2 | 400 | 136.092 | B -- HH -- H | 598.85 | 150 | 131.954 | 2 | 263.908 | 300 | 36.092 | 0 | 0 | 0
B -- HH | B - HH | B -- HH | 424.31 | 200 | 79.7585 | 2 | 159.517 | 1 | 200 | 40.483 | B -- H -- HH | 561.44 | 150 | 79.7585 | 2 | 159.517 | 150 | -9.517 | 1 | 150 | 9.517
| HH - L | HH -- B -- L | 645.405 | 150 | 101.5237 | 2 | 203.0474 | 2 | 300 | 96.9526 | HH -- H -- L | 691.82 | 150 | 101.5237 | 2 | 203.0474 | 300 | 96.9526 | 0 | 0 | 0
B -- L | B - F | B -- L -- F | 774.56 | 150 | 593.39 | 2 | 1186.78 | 10 | 1500 | 313.22 | B -- H -- F | 778.62 | 150 | 593.39 | 2 | 1186.78 | 1500 | 313.22 | 0 | 0 | 0
| B - L | B -- L | 221.095 | 250 | 165.54 | 2 | 331.08 | 2 | 500 | 168.92 | B -- H -- L | 904.18 | 150 | 165.54 | 2 | 331.08 | 300 | -31.08 | 1 | 150 | 31.08
| HH - L | HH -- B -- L | 645.405 | 150 | 101.5237 | 2 | 203.0474 | 2 | 300 | 96.9526 | HH -- H -- L | 691.82 | 150 | 101.5237 | 2 | 203.0474 | 300 | 96.9526 | 0 | 0 | 0
D -- DO | D - DO | D -- DO | 87.445 | 300 | 330.0372 | 2 | 660.0744 | 3 | 900 | 239.9256 | D -- K -- DO | 243.735 | 250 | 330.0372 | 2 | 660.0744 | 750 | 89.9256 | 0 | 0 | 0
| D - H | D -- DO -- H | 457.755 | 200 | 200.11 | 2 | 400.22 | 3 | 600 | 199.78 | D -- K -- DO -- H | 614.065 | 150 | 200.11 | 2 | 400.22 | 450 | 49.78 | 0 | 0 | 0 | Conclusion
| D - HH | D -- DO -- H -- HH | 632.29 | 150 | 416.1478 | 2 | 832.2956 | 7 | 1050 | 217.7044 | D -- HH | 692.195 | 150 | 416.1478 | 2 | 832.2956 | 1050 | 217.7044 | 0 | 0 | 0
| DO - F | DO -- D -- K -- F | 428.91 | 200 | 320.78 | 2 | 641.56 | 4 | 800 | 158.44 | DO -- K -- F | 440.09 | 200 | 320.78 | 2 | 641.56 | 800 | 158.44 | 0 | 0 | 0 | IP Links | Extra Capacity Needed(G) | Extra Capacity Needed %
| H - K | H -- DO -- D -- K | 530.31 | 200 | 22.35 | 2 | 44.7 | 1 | 200 | 155.3 | H -- DO -- K | 541.49 | 150 | 22.35 | 2 | 44.7 | 150 | 105.3 | 0 | 0 | 0 | F - H | 129.02
D -- HH | None |  |  | 300 |  | 2 | 0 | 0 |  | 0 |  |  | 300 |  | 2 | 0 |  |  |  | 0 | 0 | D - F | 79
D -- K | D - F | D -- K -- F | 341.365 | 200 | 414.5075 | 2 | 829.015 | 5 | 1000 | 170.985 | D -- DO -- K -- F | 527.535 | 200 | 414.5075 | 2 | 829.015 | 1000 | 170.985 | 0 | 0 | 0 | D - M | 27.67
| D - K | D -- K | 72.555 | 300 | 249.0602 | 2 | 498.1204 | 2 | 600 | 101.8796 | D --DO -- K | 258.625 | 250 | 249.0602 | 2 | 498.1204 | 500 | 1.8796 | 0 | 0 | 0 | DO - F | 41.56
| D - L | D --- K -- F -- L | 894.93 | 150 | 185.4342 | 2 | 370.8684 | 3 | 450 | 79.1316 | D -- DO -- H -- L | 975.035 | 150 | 185.4342 | 2 | 370.8684 | 450 | 79.1316 | 0 | 0 | 0 | F - K | 105.15
| D - M | D -- K -- F -- M | 839.23 | 150 | 213.8483 | 2 | 427.6966 | 4 | 600 | 172.3034 | D --DO -- K -- F -- M | 1025.3 | 150 | 213.8483 | 2 | 427.6966 | 600 | 172.3034 | 0 | 0 | 0 | F - N | 359
| DO - F | DO -- D -- K -- F | 428.91 | 200 | 320.7817 | 2 | 641.5634 | 4 | 800 | 158.4366 | DO -- K -- F | 440.09 | 200 | 320.7817 | 2 | 641.5634 | 800 | 158.4366 | 0 | 0 | 0 | F - S | 422.31
| H - K | H -- DO -- D -- K | 530.31 | 200 | 22.35 | 2 | 44.7 | 1 | 200 | 155.3 | H -- DO -- K | 541.49 | 150 | 22.35 | 2 | 44.7 | 150 | 105.3 | 0 | 0 | 0 | F - U | 17.61
DO -- H | D - H | D -- DO -- H | 457.755 | 200 | 200.1122 | 2 | 400.2244 | 3 | 600 | 199.7756 | D -- K -- F -- H | 733.185 | 150 | 200.1122 | 2 | 400.2244 | 450 | 49.7756 | 0 | 0 | 0 | B - L | 31.08
| D - HH | D -- DO -- H -- HH | 632.29 | 150 | 416.1478 | 2 | 832.2956 | 7 | 1050 | 217.7044 | D -- HH | 692.195 | 150 | 416.1478 | 2 | 832.2956 | 1050 | 217.7044 | 0 | 0 | 0 | Total | 1212.4
| DO - H | DO -- H | 370.31 | 200 | 24.103 | 2 | 48.206 | 1 | 200 | 151.794 | DO -- D -- K -- F -- H | 820.63 | 150 | 24.103 | 2 | 48.206 | 150 | 101.794 | 0 | 0 | 0 | % | 0.13323
| H - K | H -- DO -- D -- K | 530.31 | 200 | 22.35 | 2 | 44.7 | 1 | 200 | 155.3 | H -- F -- K | 660.63 | 150 | 22.35 | 2 | 44.7 | 150 | 105.3 | 0 | 0 | 0
DO -- K | None |  |  | 300 |  | 2 | 0 | 0 |  | 0 |  |  | 300 |  | 2 | 0 |  |  |  | 0 | 0
H -- F | F - H | F -- H | 391.72 | 200 | 664.5142 | 2 | 1329.0284 | 8 | 1600 | 270.9716 | F -- K -- D -- DO -- H | 799.22 | 150 | 664.5142 | 2 | 1329.0284 | 1200 | -129.0284 | 1 | 150 | 129.0284
| F - HH | F -- H -- HH | 566.26 | 150 | 424.6683 | 2 | 849.3366 | 7 | 1050 | 200.6634 | F -- K -- D -- DO -- H -- HH | 973.76 | 150 | 424.6683 | 2 | 849.3366 | 1050 | 200.6634 | 0 | 0 | 0
K -- F | D - F | D -- K -- F | 341.465 | 200 | 414.5075 | 2 | 829.015 | 5 | 1000 | 170.985 | D -- DO -- H -- F | 849.475 | 150 | 414.5075 | 2 | 829.015 | 750 | -79.015 | 1 | 150 | 79.015 | No-Reroute - Spare Capacity
| D - L | D --- K -- F -- L | 894.93 | 150 | 185.4342 | 2 | 370.8684 | 3 | 450 | 79.1316 | D -- DO -- H -- L | 975.035 | 150 | 185.4342 | 2 | 370.8684 | 450 | 79.1316 | 0 | 0 | 0 | Node | 100G | 150G | 200G | 250G | 300G | Total
| D - M | D -- K -- F -- M | 839.23 | 150 | 213.8483 | 2 | 427.6966 | 4 | 600 | 172.3034 | D -- DO -- H -- F -- M | 1347.24 | 100 | 213.8483 | 2 | 427.6966 | 400 | -27.6966 | 1 | 100 | 27.6966 | B | 1 | 0 | 0 | 0 | 0 | 1
| DO - F | DO -- D -- K -- F | 428.91 | 200 | 320.7817 | 2 | 641.5634 | 4 | 800 | 158.4366 | DO -- H -- F | 762.03 | 150 | 320.7817 | 2 | 641.5634 | 600 | -41.5634 | 1 | 150 | 41.5634 | D | 2 | 0 | 0 | 0 | 0 | 2
| F - K | F -- K | 268.91 | 250 | 277.5742 | 2 | 555.1484 | 3 | 750 | 194.8516 | F -- H -- DO -- D -- K | 922.03 | 150 | 277.5742 | 2 | 555.1484 | 450 | -105.1484 | 1 | 150 | 105.1484 | DO | 1 | 0 | 0 | 0 | 0 | 1 | Transponder Type | Bit Rate (Gbps) | Cost (cu)
F -- L | B - F | B -- L -- F | 774.56 | 150 | 593.39 | 2 | 1186.78 | 10 | 1500 | 313.22 | B -- H -- F | 778.62 | 150 | 593.39 | 2 | 1186.78 | 1500 | 313.22 | 0 | 0 | 0 | F | 1 | 3 | 0 | 0 | 0 | 4 | 100G | 100 | 15
| D - L | D --- K -- F -- L | 894.93 | 150 | 185.4342 | 2 | 370.8684 | 3 | 450 | 79.1316 | D -- DO -- H -- L | 975.035 | 150 | 185.4342 | 2 | 370.8684 | 450 | 79.1316 | 0 | 0 | 0 | H | 0 | 1 | 0 | 0 | 0 | 1 | 150G | 150 | 16.3689
| F - L | F -- L | 553.465 | 150 | 491.4757 | 2 | 982.9514 | 8 | 1200 | 217.0486 | F -- N -- L | 660.12 | 150 | 491.4757 | 2 | 982.9514 | 1200 | 217.0486 | 0 | 0 | 0 | HH | 1 | 0 | 0 | 0 | 0 | 1 | 200G | 200 | 16.7467
F -- M | D - M | D -- K -- F -- M | 839.23 | 150 | 213.8483 | 2 | 427.6966 | 4 | 600 | 172.3034 | D -- K -- F -- N -- M | 844.89 | 150 | 213.8483 | 2 | 427.6966 | 600 | 172.3034 | 0 | 0 | 0 | K | 0 | 1 | 0 | 0 | 0 | 1 | 250G | 250 | 16.8866
| F - M | F -- M | 497.765 | 200 | 1151.328 | 2 | 2302.656 | 14 | 2800 | 497.344 | F -- N -- M | 503.425 | 200 | 1151.328 | 2 | 2302.656 | 2800 | 497.344 | 0 | 0 | 0 | L | 1 | 0 | 0 | 0 | 0 | 1 | 300G | 300 | 17
F -- N | F - N | F -- N | 285.28 | 250 | 779.5233 | 2 | 1559.0466 | 8 | 2000 | 440.9534 | F -- S -- N | 539.805 | 150 | 779.5233 | 2 | 1559.0466 | 1200 | -359.0466 | 3 | 450 | 359.0466 | M | 1 | 0 | 0 | 0 | 0 | 1
F -- S | F - S | F -- S | 239.47 | 250 | 886.1545 | 2 | 1772.309 | 9 | 2250 | 477.691 | F -- N -- S | 585.615 | 150 | 886.1545 | 2 | 1772.309 | 1350 | -422.309 | 3 | 450 | 422.309 | N | 1 | 2 | 0 | 0 | 0 | 3
| F - U | F -- S -- U | 381.34 | 200 | 233.807 | 2 | 467.614 | 3 | 600 | 132.386 | F -- M -- U | 673.165 | 150 | 233.807 | 2 | 467.614 | 450 | -17.614 | 1 | 150 | 17.614 | S | 0 | 3 | 0 | 0 | 0 | 3
H -- HH | D - HH | D -- DO -- H -- HH | 632.295 | 150 | 416.1478 | 2 | 832.2956 | 7 | 1050 | 217.7044 | D -- HH | 692.195 | 150 | 416.1478 | 2 | 832.2956 | 1050 | 217.7044 | 0 | 0 | 0 | U | 1 | 0 | 0 | 0 | 0 | 1 | No-Reroute - Total Capacity
| F - HH | F -- H -- HH | 566.26 | 150 | 424.6683 | 2 | 849.3366 | 7 | 1050 | 200.6634 | F -- K -- D -- HH | 1033.66 | 150 | 424.6683 | 2 | 849.3366 | 1050 | 200.6634 | 0 | 0 | 0 | # of Trans. | 10 | 10 | 0 | 0 | 0 | 20 | Node | 100G | 150G | 200G | 250G | 300G | Total
| H - HH | H -- HH | 174.54 | 250 | 80.3367 | 2 | 160.6733 | 1 | 250 | 89.3267 | H -- B -- HH | 811.21 | 150 | 80.3367 | 2 | 160.6733 | 150 | -10.6733 | 1 | 150 | 10.6733 | Cost (cu) | 150 | 163.689 | 0 | 0 | 0 | 313.689 | B | 1 | 10 | 3 | 2 | 0 | 16
H -- L | H - L | H -- L | 517.28 | 200 | 67.2418 | 2 | 134.4837 | 1 | 200 | 65.5163 | H -- B -- L | 607.995 | 150 | 67.2418 | 2 | 134.4837 | 150 | 15.5163 | 0 | 0 | 0 | Bit Rate (Gbps) | 1000 | 1500 | 0 | 0 | 0 | 2500 | D | 2 | 14 | 8 | 0 | 5 | 29
L -- N | L - M | L -- N -- M | 592.985 | 150 | 175.9192 | 2 | 351.8384 | 3 | 450 | 98.1616 | L -- F -- M | 1051.23 | 150 | 175.9192 | 2 | 351.8384 | 450 | 98.1616 | 0 | 0 | 0 | [7 empty] | DO | 1 | 0 | 5 | 0 | 3 | 9
| L - N | L -- N | 374.84 | 200 | 115.1143 | 2 | 230.2286 | 2 | 400 | 169.7714 | L -- F -- N | 838.745 | 150 | 115.1143 | 2 | 230.2286 | 300 | 69.7714 | 0 | 0 | 0 | [7 empty] | F | 1 | 28 | 34 | 20 | 0 | 83
| L - S | L -- N -- S | 675.175 | 150 | 87.5685 | 2 | 175.137 | 2 | 300 | 124.863 | L -- F -- S | 792.935 | 150 | 87.5685 | 2 | 175.137 | 300 | 124.863 | 0 | 0 | 0 | [7 empty] | H | 0 | 1 | 16 | 1 | 0 | 18
| L - U | L -- N -- M -- U | 768.385 | 150 | 46.164 | 2 | 92.328 | 1 | 150 | 57.672 | L -- F -- S -- U | 934.805 | 150 | 46.164 | 2 | 92.328 | 150 | 57.672 | 0 | 0 | 0 | No-Reroute - Working Capacity | [6 empty] | HH | 1 | 16 | 1 | 1 | 0 | 19
N -- M | L - M | L -- N -- M | 592.985 | 150 | 175.9192 | 2 | 351.8384 | 3 | 450 | 98.1616 | L -- N -- S -- U -- M | 992.445 | 150 | 175.9192 | 2 | 351.8384 | 450 | 98.1616 | 0 | 0 | 0 | Node | 100G | 150G | 200G | 250G | 300G | Total | K | 0 | 1 | 1 | 3 | 2 | 7
| L - U | L -- N -- M -- U | 768.385 | 150 | 46.164 | 2 | 92.328 | 1 | 150 | 57.672 | L -- N -- S -- U | 817.045 | 150 | 46.164 | 2 | 92.328 | 150 | 57.672 | 0 | 0 | 0 | B | 0 | 10 | 3 | 2 | 0 | 15 | L | 1 | 19 | 3 | 2 | 0 | 25
U -- M | L - U | L -- N -- M -- U | 768.385 | 150 | 46.164 | 2 | 92.328 | 1 | 150 | 57.672 | L -- N -- S -- U | 817.045 | 150 | 46.164 | 2 | 92.328 | 150 | 57.672 | 0 | 0 | 0 | D | 0 | 14 | 8 | 0 | 5 | 27 | M | 1 | 7 | 16 | 0 | 0 | 24
| M - S | M -- U -- S | 317.27 | 200 | 136.8753 | 2 | 273.7506 | 2 | 400 | 126.2494 | M -- N -- S | 518.48 | 200 | 136.8753 | 2 | 273.7506 | 400 | 126.2494 | 0 | 0 | 0 | DO | 0 | 0 | 5 | 0 | 3 | 8 | N | 1 | 2 | 3 | 8 | 0 | 14
S -- N | L - S | L -- N -- S | 675.175 | 150 | 87.5685 | 2 | 175.137 | 2 | 300 | 124.863 | L -- F -- S | 792.935 | 150 | 87.5685 | 2 | 175.137 | 300 | 124.863 | 0 | 0 | 0 | F | 0 | 25 | 34 | 20 | 0 | 79 | S | 0 | 5 | 3 | 9 | 0 | 17
| N - S | N -- S | 300.335 | 200 | 33.2983 | 2 | 66.5967 | 1 | 200 | 133.4033 | N -- F -- S | 524.75 | 200 | 33.2983 | 2 | 66.5967 | 200 | 133.4033 | 0 | 0 | 0 | H | 0 | 0 | 16 | 1 | 0 | 17 | U | 1 | 1 | 3 | 0 | 0 | 5
S -- U | F - U | F -- S -- U | 381.34 | 200 | 233.807 | 2 | 467.614 | 3 | 600 | 132.386 | F -- M -- U | 673.165 | 150 | 233.807 | 2 | 467.614 | 450 | -17.614 | 1 | 150 | 17.614 | HH | 0 | 16 | 1 | 1 | 0 | 18 | # of Trans. | 10 | 104 | 96 | 46 | 10 | 266
| M - S | M -- U -- S | 317.27 | 200 | 136.8753 | 2 | 273.7506 | 2 | 400 | 126.2494 | M -- N -- S | 518.48 | 200 | 136.8753 | 2 | 273.7506 | 400 | 126.2494 | 0 | 0 | 0 | K | 0 | 0 | 1 | 3 | 2 | 6 | Cost (cu) | 150 | 1702.3656 | 1607.6832 | 776.7836 | 170 | 4406.8324
[22 empty] | L | 0 | 19 | 3 | 2 | 0 | 24 | Bit Rate (gbps) | 1000 | 15600 | 19200 | 11500 | 3000 | 50300
[22 empty] | M | 0 | 7 | 16 | 0 | 0 | 23
[22 empty] | N | 0 | 0 | 3 | 8 | 0 | 11
[22 empty] | S | 0 | 2 | 3 | 9 |  | 14 | 266
[22 empty] | U | 0 | 1 | 3 | 0 | 0 | 4 | 4406.8324
[22 empty] | # of Trans. | 0 | 94 | 96 | 46 | 10 | 246 | 50300
[22 empty] | Cost (cu) | 0 | 1538.6766 | 1607.6832 | 776.7836 | 170 | 4093.1434
[22 empty] | Bit Rate (gbps) | 0 | 14100 | 19200 | 11500 | 3000 | 47800

## ES-EP
|  | Normal Mode | [7 empty] | Faiure Mode
Optical Fibre | IP links carried | Optical Path taken by IP link | Reach (km) | Total Capacity (G) | Traffic carried (G) | Scale | Traffic After Scale (G) | Free Capacity (G) | Link Utilization (%) | Optical Path taken by IP link | Reach (km) | Total Capacity (G) | Traffic carried (G) | Scale | Traffic After Scale (G) | Free Capacity (G) | Reroute required?
B -- H | B - H | B -- H | 386.9 | 400 | 131.954 | 2 | 263.908 | 268.046 | 65.977 | B -- HH -- H | 598.85 | 300 | 131.954 | 2 | 263.908 | 36.092 | No
B -- HH | B - HH | B -- HH | 424.31 | 200 | 79.7585 | 2 | 159.517 | 120.2415 | 79.7585 | B -- H -- HH | 561.44 | 150 | 79.7585 | 2 | 159.517 | -9.517 | Yes
| HH - L | HH -- B -- L | 645.405 | 300 | 101.5237 | 2 | 203.0474 | 198.4763 | 67.6825 | HH -- H -- L | 691.82 | 300 | 101.5237 | 2 | 203.0474 | 96.9526 | No | Links Requiring Extra Capacity | Amount of Extra Capacity Required (G)
B -- L | B - F | B -- L -- F | 774.56 | 1500 | 593.39 | 2 | 1186.78 | 906.61 | 79.1187 | B -- H -- F | 778.62 | 1500 | 593.39 | 2 | 1186.78 | 313.22 | No
| B - L | B -- L | 221.095 | 500 | 165.54 | 2 | 331.08 | 334.46 | 66.216 | B -- H -- L | 904.18 | 300 | 165.54 | 2 | 331.08 | -31.08 | Yes | None | None
| HH - L | HH -- B -- L | 645.405 | 300 | 101.5237 | 2 | 203.0474 | 198.4763 | 67.6825 | HH -- H -- L | 691.82 | 300 | 101.5237 | 2 | 203.0474 | 96.9526 | No
D -- DO | D - DO | D -- DO | 87.445 | 900 | 330.0372 | 2 | 660.0744 | 569.9628 | 73.3416 | D -- K -- DO | 243.735 | 750 | 330.0372 | 2 | 660.0744 | 89.9256 | No
| D - H | D -- DO -- H | 457.755 | 600 | 200.11 | 2 | 400.22 | 399.89 | 66.7033 | D -- K -- DO -- H | 614.065 | 450 | 200.11 | 2 | 400.22 | 49.78 | No
| D - HH | D -- DO -- H -- HH | 632.29 | 1050 | 416.1478 | 2 | 832.2956 | 633.8522 | 79.2662 | D -- HH | 692.195 | 1050 | 416.1478 | 2 | 832.2956 | 217.7044 | No
| DO - F | DO -- D -- K -- F | 428.91 | 800 | 320.78 | 2 | 641.56 | 479.22 | 80.195 | DO -- K -- F | 440.09 | 800 | 320.78 | 2 | 641.56 | 158.44 | No
| H - K | H -- DO -- D -- K | 530.31 | 200 | 22.35 | 2 | 44.7 | 177.65 | 22.35 | H -- DO -- K | 541.49 | 150 | 22.35 | 2 | 44.7 | 105.3 | No
D -- HH | None |  |  |  |  | 2 | 0 | [6 empty] | 2 | 0
D -- K | D - F | D -- K -- F | 341.365 | 1000 | 414.5075 | 2 | 829.015 | 585.4925 | 82.9015 | D -- DO -- K -- F | 527.535 | 1000 | 414.5075 | 2 | 829.015 | 170.985 | No
| D - K | D -- K | 72.555 | 600 | 249.0602 | 2 | 498.1204 | 350.9398 | 83.0201 | D --DO -- K | 258.625 | 500 | 249.0602 | 2 | 498.1204 | 1.8796 | No
| D - L | D --- K -- F -- L | 894.93 | 450 | 185.4342 | 2 | 370.8684 | 264.5658 | 82.4152 | D -- DO -- H -- L | 975.035 | 450 | 185.4342 | 2 | 370.8684 | 79.1316 | No
| D - M | D -- K -- F -- M | 839.23 | 600 | 213.8483 | 2 | 427.6966 | 386.1517 | 71.2828 | D --DO -- K -- F -- M | 1025.3 | 600 | 213.8483 | 2 | 427.6966 | 172.3034 | No
| DO - F | DO -- D -- K -- F | 428.91 | 800 | 320.7817 | 2 | 641.5634 | 479.2183 | 80.1954 | DO -- K -- F | 440.09 | 800 | 320.7817 | 2 | 641.5634 | 158.4366 | No
| H - K | H -- DO -- D -- K | 530.31 | 200 | 22.35 | 2 | 44.7 | 177.65 | 22.35 | H -- DO -- K | 541.49 | 200 | 22.35 | 2 | 44.7 | 155.3 | No
DO -- H | D - H | D -- DO -- H | 457.755 | 600 | 200.1122 | 2 | 400.2244 | 399.8878 | 66.7041 | D -- K -- F -- H | 733.185 | 600 | 200.1122 | 2 | 400.2244 | 199.7756 | No
| D - HH | D -- DO -- H -- HH | 632.29 | 1050 | 416.1478 | 2 | 832.2956 | 633.8522 | 79.2662 | D -- HH | 692.195 | 1050 | 416.1478 | 2 | 832.2956 | 217.7044 | No
| DO - H | DO -- H | 370.31 | 200 | 24.103 | 2 | 48.206 | 175.897 | 24.103 | DO -- D -- K -- F -- H | 820.63 | 200 | 24.103 | 2 | 48.206 | 151.794 | No
| H - K | H -- DO -- D -- K | 530.31 | 200 | 22.35 | 2 | 44.7 | 177.65 | 22.35 | H -- F -- K | 660.63 | 200 | 22.35 | 2 | 44.7 | 155.3 | No |  |  | Conclusion
DO -- K | None |  |  |  |  | 2 | 0 | [6 empty] | 2 | 0 |  |  | Links Requiring Extra Capacity | Amount of Extra Capacity Required (G)
H -- F | F - H | F -- H | 391.72 | 1600 | 664.5142 | 2 | 1329.0284 | 935.4858 | 83.0643 | F -- K -- D -- DO -- H | 799.22 | 1200 | 664.5142 | 2 | 1329.0284 | -129.0284 | Yes | F - H | 78 | IP Links | Extra Capacity Needed(G) | Extra Capacity Needed %
| F - HH | F -- H -- HH | 566.26 | 1050 | 424.6683 | 2 | 849.3366 | 625.3317 | 80.8892 | F -- K -- D -- DO -- H -- HH | 973.76 | 1050 | 424.6683 | 2 | 849.3366 | 200.6634 | No |  |  | F - H | 78 | 39
K -- F | D - F | D -- K -- F | 341.465 | 1000 | 414.5075 | 2 | 829.015 | 585.4925 | 82.9015 | D -- DO -- H -- F | 849.475 | 750 | 414.5075 | 2 | 829.015 | -79.015 | Yes | F - K | 93 | F - K | 93 | 62
| D - L | D --- K -- F -- L | 894.93 | 450 | 185.4342 | 2 | 370.8684 | 264.5658 | 82.4152 | D -- DO -- H -- L | 975.035 | 450 | 185.4342 | 2 | 370.8684 | 79.1316 | No |  |  | F - N | 267
| D - M | D -- K -- F -- M | 839.23 | 600 | 213.8483 | 2 | 427.6966 | 386.1517 | 71.2828 | D -- DO -- H -- F -- M | 1347.24 | 400 | 213.8483 | 2 | 427.6966 | -27.6966 | Yes |  |  | F - S | 361
| DO - F | DO -- D -- K -- F | 428.91 | 800 | 320.7817 | 2 | 641.5634 | 479.2183 | 80.1954 | DO -- H -- F | 762.03 | 600 | 320.7817 | 2 | 641.5634 | -41.5634 | Yes
| F - K | F -- K | 268.91 | 750 | 277.5742 | 2 | 555.1484 | 472.4258 | 74.0198 | F -- H -- DO -- D -- K | 922.03 | 450 | 277.5742 | 2 | 555.1484 | -105.1484 | Yes |  |  | Total | 799
F -- L | B - F | B -- L -- F | 774.56 | 1500 | 593.39 | 2 | 1186.78 | 906.61 | 79.1187 | B -- H -- F | 778.62 | 1500 | 593.39 | 2 | 1186.78 | 313.22 | No |  |  | % | 0.021831
| D - L | D --- K -- F -- L | 894.93 | 450 | 185.4342 | 2 | 370.8684 | 264.5658 | 82.4152 | D -- DO -- H -- L | 975.035 | 450 | 185.4342 | 2 | 370.8684 | 79.1316 | No
| F - L | F -- L | 553.465 | 1200 | 491.4757 | 2 | 982.9514 | 708.5243 | 81.9126 | F -- N -- L | 660.12 | 1200 | 491.4757 | 2 | 982.9514 | 217.0486 | No
F -- M | D - M | D -- K -- F -- M | 839.23 | 600 | 213.8483 | 2 | 427.6966 | 386.1517 | 71.2828 | D -- K -- F -- N -- M | 844.89 | 600 | 213.8483 | 2 | 427.6966 | 172.3034 | No
| F - M | F -- M | 497.765 | 2800 | 1151.328 | 2 | 2302.656 | 1648.672 | 82.2377 | F -- N -- M | 503.425 | 2800 | 1151.328 | 2 | 2302.656 | 497.344 | No | [5 empty] | ES-EP - Spare Capacity
F -- N | F - N | F -- N | 285.28 | 2000 | 779.5233 | 2 | 1559.0466 | 1220.4767 | 77.9523 | F -- S -- N | 539.805 | 1200 | 779.5233 | 2 | 1559.0466 | -359.0466 | Yes | F - N | 267 |  |  |  | Node | 100G | 150G | 200G | 250G | 300G | Total
F -- S | F - S | F -- S | 239.47 | 2250 | 886.1545 | 2 | 1772.309 | 1363.8455 | 78.7693 | F -- N -- S | 585.615 | 1350 | 886.1545 | 2 | 1772.309 | -422.309 | Yes | F - S | 361 |  |  |  | B | 0 | 0 | 0 | 0 | 0 | 0
| F - U | F -- S -- U | 381.34 | 600 | 233.807 | 2 | 467.614 | 366.193 | 77.9357 | F -- M -- U | 673.165 | 450 | 233.807 | 2 | 467.614 | -17.614 | Yes | [5 empty] | D | 0 | 0 | 0 | 0 | 0 | 0
H -- HH | D - HH | D -- DO -- H -- HH | 632.295 | 1050 | 416.1478 | 2 | 832.2956 | 633.8522 | 79.2662 | D -- HH | 692.195 | 1050 | 416.1478 | 2 | 832.2956 | 217.7044 | No | [5 empty] | DO | 0 | 0 | 0 | 0 | 0 | 0 | Transponder Type | Bit Rate (Gbps) | Cost (cu)
| F - HH | F -- H -- HH | 566.26 | 1050 | 424.6683 | 2 | 849.3366 | 625.3317 | 80.8892 | F -- K -- D -- HH | 1033.66 | 1050 | 424.6683 | 2 | 849.3366 | 200.6634 | No | [5 empty] | F | 1 | 2 | 0 | 0 | 0 | 3 | 100G | 100 | 15
| H - HH | H -- HH | 174.54 | 250 | 80.3367 | 2 | 160.6733 | 169.6633 | 64.2693 | H -- B -- HH | 811.21 | 150 | 80.3367 | 2 | 160.6733 | -10.6733 | Yes | [5 empty] | H | 1 | 0 | 0 | 0 | 0 | 1 | 150G | 150 | 16.3689
H -- L | H - L | H -- L | 517.28 | 200 | 67.2418 | 2 | 134.4837 | 132.7582 | 67.2418 | H -- B -- L | 607.995 | 150 | 67.2418 | 2 | 134.4837 | 15.5163 | No | [5 empty] | HH | 0 | 0 | 0 | 0 | 0 | 0 | 200G | 200 | 16.7467
L -- N | L - M | L -- N -- M | 592.985 | 450 | 175.9192 | 2 | 351.8384 | 274.0808 | 78.1863 | L -- F -- M | 1051.23 | 450 | 175.9192 | 2 | 351.8384 | 98.1616 | No | [5 empty] | K | 1 | 0 | 0 | 0 | 0 | 1 | 250G | 250 | 16.8866
| L - N | L -- N | 374.84 | 400 | 115.1143 | 2 | 230.2286 | 284.8857 | 57.5572 | L -- F -- N | 838.745 | 300 | 115.1143 | 2 | 230.2286 | 69.7714 | No | [5 empty] | L | 0 | 0 | 0 | 0 | 0 | 0 | 300G | 300 | 17
| L - S | L -- N -- S | 675.175 | 300 | 87.5685 | 2 | 175.137 | 212.4315 | 58.379 | L -- F -- S | 792.935 | 300 | 87.5685 | 2 | 175.137 | 124.863 | No | [5 empty] | M | 0 | 0 | 0 | 0 | 0 | 0
| L - U | L -- N -- M -- U | 768.385 | 150 | 46.164 | 2 | 92.328 | 103.836 | 61.552 | L -- F -- S -- U | 934.805 | 150 | 46.164 | 2 | 92.328 | 57.672 | No | [5 empty] | N | 0 | 2 | 0 | 0 | 0 | 2
N -- M | L - M | L -- N -- M | 592.985 | 450 | 175.9192 | 2 | 351.8384 | 274.0808 | 78.1863 | L -- N -- S -- U -- M | 992.445 | 450 | 175.9192 | 2 | 351.8384 | 98.1616 | No | [5 empty] | S | 1 | 2 | 0 | 0 | 0 | 3
| L - U | L -- N -- M -- U | 768.385 | 150 | 46.164 | 2 | 92.328 | 103.836 | 61.552 | L -- N -- S -- U | 817.045 | 150 | 46.164 | 2 | 92.328 | 57.672 | No | [5 empty] | U | 0 | 0 | 0 | 0 | 0 | 0 | ES-EP - Total Capacity
U -- M | L - U | L -- N -- M -- U | 768.385 | 150 | 46.164 | 2 | 92.328 | 103.836 | 61.552 | L -- N -- S -- U | 817.045 | 150 | 46.164 | 2 | 92.328 | 57.672 | No | [5 empty] | # of Trans. | 4 | 6 | 0 | 0 | 0 | 10 | Node | 100G | 150G | 200G | 250G | 300G | Total
| M - S | M -- U -- S | 317.27 | 400 | 136.8753 | 2 | 273.7506 | 263.1247 | 68.4377 | M -- N -- S | 518.48 | 400 | 136.8753 | 2 | 273.7506 | 126.2494 | No | [5 empty] | Cost (cu) | 60 | 98.2134 | 0 | 0 | 0 | 158.2134 | B | 0 | 10 | 3 | 2 | 0 | 15
S -- N | L - S | L -- N -- S | 675.175 | 300 | 87.5685 | 2 | 175.137 | 212.4315 | 58.379 | L -- F -- S | 792.935 | 300 | 87.5685 | 2 | 175.137 | 124.863 | No | [5 empty] | Bit Rate (Gbps) | 400 | 900 | 0 | 0 | 0 | 1300 | D | 0 | 14 | 8 | 0 | 5 | 27
| N - S | N -- S | 300.335 | 200 | 33.2983 | 2 | 66.5967 | 166.7017 | 33.2983 | N -- F -- S | 524.75 | 200 | 33.2983 | 2 | 66.5967 | 133.4033 | No | [12 empty] | DO | 0 | 0 | 5 | 0 | 3 | 8
S -- U | F - U | F -- S -- U | 381.34 | 600 | 233.807 | 2 | 467.614 | 366.193 | 77.9357 | F -- M -- U | 673.165 | 450 | 233.807 | 2 | 467.614 | -17.614 | Yes | [12 empty] | F | 1 | 27 | 34 | 20 | 0 | 82
| M - S | M -- U -- S | 317.27 | 400 | 136.8753 | 2 | 273.7506 | 263.1247 | 68.4377 | M -- N -- S | 518.48 | 400 | 136.8753 | 2 | 273.7506 | 126.2494 | No | [12 empty] | H | 1 | 0 | 16 | 1 | 0 | 18
|  |  | Total | 36600 | [18 empty] | ES-EP - Working Capacity | [6 empty] | HH | 0 | 16 | 1 | 1 | 0 | 18
[23 empty] | Node | 100G | 150G | 200G | 250G | 300G | Total | K | 1 | 0 | 1 | 3 | 2 | 7
[23 empty] | B | 0 | 10 | 3 | 2 | 0 | 15 | L | 0 | 19 | 3 | 2 | 0 | 24
[23 empty] | D | 0 | 14 | 8 | 0 | 5 | 27 | M | 0 | 7 | 16 | 0 | 0 | 23
[23 empty] | DO | 0 | 0 | 5 | 0 | 3 | 8 | N | 0 | 2 | 3 | 8 | 0 | 13
[23 empty] | F | 0 | 25 | 34 | 20 | 0 | 79 | S | 1 | 4 | 3 | 9 | 0 | 17
[23 empty] | H | 0 | 0 | 16 | 1 | 0 | 17 | U | 0 | 1 | 3 | 0 | 0 | 4
[23 empty] | HH | 0 | 16 | 1 | 1 | 0 | 18 | # of Trans. | 4 | 100 | 96 | 46 | 10 | 256
[23 empty] | K | 0 | 0 | 1 | 3 | 2 | 6 | Cost (cu) | 60 | 1636.89 | 1607.6832 | 776.7836 | 170 | 4251.3568
[23 empty] | L | 0 | 19 | 3 | 2 | 0 | 24 | Bit Rate (gbps) | 400 | 15000 | 19200 | 11500 | 3000 | 49100
[23 empty] | M | 0 | 7 | 16 | 0 | 0 | 23
[23 empty] | N | 0 | 0 | 3 | 8 | 0 | 11
[23 empty] | S | 0 | 2 | 3 | 9 |  | 14 | 256
[23 empty] | U | 0 | 1 | 3 | 0 | 0 | 4 | 4251.3568
[23 empty] | # of Trans. | 0 | 94 | 96 | 46 | 10 | 246 | 49100
[23 empty] | Cost (cu) | 0 | 1538.6766 | 1607.6832 | 776.7836 | 170 | 4093.1434
[23 empty] | Bit Rate (gbps) | 0 | 14100 | 19200 | 11500 | 3000 | 47800

## US-EP
|  | Normal Mode | [7 empty] | Faiure Mode
Optical Fibre | IP links carried | Optical Path taken by IP link | Reach (km) | Total Capacity (G) | Traffic carried (G) | Scale | Traffic After Scale (G) | Free Capacity (G) | Link Utilization (%) | Optical Path taken by IP link | Reach (km) | Total Capacity (G) | Traffic carried (G) | Scale | Traffic After Scale (G) | Free Capacity (G) | Reroute required?
B -- H | B - H | B -- H | 386.9 | 400 | 131.954 | 2 | 263.908 | 268.046 | 65.977 | B -- HH -- H | 598.85 | 300 | 131.954 | 2 | 263.908 | 36.092 | No
B -- HH | B - HH | B -- HH | 424.31 | 200 | 79.7585 | 2 | 159.517 | 120.2415 | 79.7585 | B -- H -- HH | 561.44 | 150 | 79.7585 | 2 | 159.517 | -9.517 | Yes
| HH - L | HH -- B -- L | 645.405 | 300 | 101.5237 | 2 | 203.0474 | 198.4763 | 67.6825 | HH -- H -- L | 691.82 | 300 | 101.5237 | 2 | 203.0474 | 96.9526 | No | Links Requiring Extra Capacity | Amount of Extra Capacity Required (G)
B -- L | B - F | B -- L -- F | 774.56 | 1500 | 593.39 | 2 | 1186.78 | 906.61 | 79.1187 | B -- H -- F | 778.62 | 1500 | 593.39 | 2 | 1186.78 | 313.22 | No
| B - L | B -- L | 221.095 | 500 | 165.54 | 2 | 331.08 | 334.46 | 66.216 | B -- H -- L | 904.18 | 300 | 165.54 | 2 | 331.08 | -31.08 | Yes | None | None
| HH - L | HH -- B -- L | 645.405 | 300 | 101.5237 | 2 | 203.0474 | 198.4763 | 67.6825 | HH -- H -- L | 691.82 | 300 | 101.5237 | 2 | 203.0474 | 96.9526 | No
D -- DO | D - DO | D -- DO | 87.445 | 900 | 330.0372 | 2 | 660.0744 | 569.9628 | 73.3416 | D -- K -- DO | 243.735 | 750 | 330.0372 | 2 | 660.0744 | 89.9256 | No
| D - H | D -- DO -- H | 457.755 | 600 | 200.11 | 2 | 400.22 | 399.89 | 66.7033 | D -- K -- DO -- H | 614.065 | 450 | 200.11 | 2 | 400.22 | 49.78 | Yes
| D - HH | D -- DO -- H -- HH | 632.29 | 1050 | 416.1478 | 2 | 832.2956 | 633.8522 | 79.2662 | D -- HH | 692.195 | 1050 | 416.1478 | 2 | 832.2956 | 217.7044 | No
| DO - F | DO -- D -- K -- F | 428.91 | 800 | 320.78 | 2 | 641.56 | 479.22 | 80.195 | DO -- K -- F | 440.09 | 800 | 320.78 | 2 | 641.56 | 158.44 | No
| H - K | H -- DO -- D -- K | 530.31 | 200 | 22.35 | 2 | 44.7 | 177.65 | 22.35 | H -- DO -- K | 541.49 | 150 | 22.35 | 2 | 44.7 | 105.3 | No
D -- HH | None |  |  |  |  | 2 | 0 | [6 empty] | 2 | 0
D -- K | D - F | D -- K -- F | 341.365 | 1000 | 414.5075 | 2 | 829.015 | 585.4925 | 82.9015 | D -- DO -- K -- F | 527.535 | 1000 | 414.5075 | 2 | 829.015 | 170.985 | No
| D - K | D -- K | 72.555 | 600 | 249.0602 | 2 | 498.1204 | 350.9398 | 83.0201 | D --DO -- K | 258.625 | 500 | 249.0602 | 2 | 498.1204 | 1.8796 | No
| D - L | D --- K -- F -- L | 894.93 | 450 | 185.4342 | 2 | 370.8684 | 264.5658 | 82.4152 | D -- DO -- H -- L | 975.035 | 450 | 185.4342 | 2 | 370.8684 | 79.1316 | No
| D - M | D -- K -- F -- M | 839.23 | 600 | 213.8483 | 2 | 427.6966 | 386.1517 | 71.2828 | D --DO -- K -- F -- M | 1025.3 | 600 | 213.8483 | 2 | 427.6966 | 172.3034 | No
| DO - F | DO -- D -- K -- F | 428.91 | 800 | 320.7817 | 2 | 641.5634 | 479.2183 | 80.1954 | DO -- K -- F | 440.09 | 800 | 320.7817 | 2 | 641.5634 | 158.4366 | No
| H - K | H -- DO -- D -- K | 530.31 | 200 | 22.35 | 2 | 44.7 | 177.65 | 22.35 | H -- DO -- K | 541.49 | 200 | 22.35 | 2 | 44.7 | 155.3 | No
DO -- H | D - H | D -- DO -- H | 457.755 | 600 | 200.1122 | 2 | 400.2244 | 399.8878 | 66.7041 | D -- K -- F -- H | 733.185 | 600 | 200.1122 | 2 | 400.2244 | 199.7756 | No
| D - HH | D -- DO -- H -- HH | 632.29 | 1050 | 416.1478 | 2 | 832.2956 | 633.8522 | 79.2662 | D -- HH | 692.195 | 1050 | 416.1478 | 2 | 832.2956 | 217.7044 | No
| DO - H | DO -- H | 370.31 | 200 | 24.103 | 2 | 48.206 | 175.897 | 24.103 | DO -- D -- K -- F -- H | 820.63 | 200 | 24.103 | 2 | 48.206 | 151.794 | No
| H - K | H -- DO -- D -- K | 530.31 | 200 | 22.35 | 2 | 44.7 | 177.65 | 22.35 | H -- F -- K | 660.63 | 200 | 22.35 | 2 | 44.7 | 155.3 | No |  |  | Conclusion
DO -- K | None |  |  |  |  | 2 | 0 | [6 empty] | 2 | 0 |  |  | Links Requiring Extra Capacity | Amount of Extra Capacity Required (G)
H -- F | F - H | F -- H | 391.72 | 1600 | 664.5142 | 2 | 1329.0284 | 935.4858 | 83.0643 | F -- K -- D -- DO -- H | 799.22 | 1200 | 664.5142 | 2 | 1329.0284 | -129.0284 | Yes | F - H | 44 | IP Links | Extra Capacity Needed(G) | Extra Capacity Needed %
| F - HH | F -- H -- HH | 566.26 | 1050 | 424.6683 | 2 | 849.3366 | 625.3317 | 80.8892 | F -- K -- D -- DO -- H -- HH | 973.76 | 1050 | 424.6683 | 2 | 849.3366 | 200.6634 | No |  |  | F - H | 44 | 22
K -- F | D - F | D -- K -- F | 341.465 | 1000 | 414.5075 | 2 | 829.015 | 585.4925 | 82.9015 | D -- DO -- H -- F | 849.475 | 750 | 414.5075 | 2 | 829.015 | -79.015 | Yes | F - K | 68 | F - K | 68 | 45.3333
| D - L | D --- K -- F -- L | 894.93 | 450 | 185.4342 | 2 | 370.8684 | 264.5658 | 82.4152 | D -- DO -- H -- L | 975.035 | 450 | 185.4342 | 2 | 370.8684 | 79.1316 | No |  |  | F - N | 186
| D - M | D -- K -- F -- M | 839.23 | 600 | 213.8483 | 2 | 427.6966 | 386.1517 | 71.2828 | D -- DO -- H -- F -- M | 1347.24 | 400 | 213.8483 | 2 | 427.6966 | -27.6966 | Yes |  |  | F - S | 300
| DO - F | DO -- D -- K -- F | 428.91 | 800 | 320.7817 | 2 | 641.5634 | 479.2183 | 80.1954 | DO -- H -- F | 762.03 | 600 | 320.7817 | 2 | 641.5634 | -41.5634 | Yes
| F - K | F -- K | 268.91 | 750 | 277.5742 | 2 | 555.1484 | 472.4258 | 74.0198 | F -- H -- DO -- D -- K | 922.03 | 450 | 277.5742 | 2 | 555.1484 | -105.1484 | Yes |  |  | Total | 598
F -- L | B - F | B -- L -- F | 774.56 | 1500 | 593.39 | 2 | 1186.78 | 906.61 | 79.1187 | B -- H -- F | 778.62 | 1500 | 593.39 | 2 | 1186.78 | 313.22 | No |  |  | % | 0.016339
| D - L | D --- K -- F -- L | 894.93 | 450 | 185.4342 | 2 | 370.8684 | 264.5658 | 82.4152 | D -- DO -- H -- L | 975.035 | 450 | 185.4342 | 2 | 370.8684 | 79.1316 | No
| F - L | F -- L | 553.465 | 1200 | 491.4757 | 2 | 982.9514 | 708.5243 | 81.9126 | F -- N -- L | 660.12 | 1200 | 491.4757 | 2 | 982.9514 | 217.0486 | No
F -- M | D - M | D -- K -- F -- M | 839.23 | 600 | 213.8483 | 2 | 427.6966 | 386.1517 | 71.2828 | D -- K -- F -- N -- M | 844.89 | 600 | 213.8483 | 2 | 427.6966 | 172.3034 | No
| F - M | F -- M | 497.765 | 2800 | 1151.328 | 2 | 2302.656 | 1648.672 | 82.2377 | F -- N -- M | 503.425 | 2800 | 1151.328 | 2 | 2302.656 | 497.344 | No | [5 empty] | US-EP - Spare Capacity
F -- N | F - N | F -- N | 285.28 | 2000 | 779.5233 | 2 | 1559.0466 | 1220.4767 | 77.9523 | F -- S -- N | 539.805 | 1200 | 779.5233 | 2 | 1559.0466 | -359.0466 | Yes | F - N | 186 |  |  |  | Node | 100G | 150G | 200G | 250G | 300G | Total
F -- S | F - S | F -- S | 239.47 | 2250 | 886.1545 | 2 | 1772.309 | 1363.8455 | 78.7693 | F -- N -- S | 585.615 | 1350 | 886.1545 | 2 | 1772.309 | -422.309 | Yes | F - S | 306 (assumed 300) |  |  |  | B | 0 | 0 | 0 | 0 | 0 | 0
| F - U | F -- S -- U | 381.34 | 600 | 233.807 | 2 | 467.614 | 366.193 | 77.9357 | F -- M -- U | 673.165 | 450 | 233.807 | 2 | 467.614 | -17.614 | Yes | [5 empty] | D | 0 | 0 | 0 | 0 | 0 | 0
H -- HH | D - HH | D -- DO -- H -- HH | 632.295 | 1050 | 416.1478 | 2 | 832.2956 | 633.8522 | 79.2662 | D -- HH | 692.195 | 1050 | 416.1478 | 2 | 832.2956 | 217.7044 | No | [5 empty] | DO | 0 | 0 | 0 | 0 | 0 | 0 | Transponder Type | Bit Rate (Gbps) | Cost (cu)
| F - HH | F -- H -- HH | 566.26 | 1050 | 424.6683 | 2 | 849.3366 | 625.3317 | 80.8892 | F -- K -- D -- HH | 1033.66 | 1050 | 424.6683 | 2 | 849.3366 | 200.6634 | No | [5 empty] | F | 0 | 2 | 0 | 0 | 0 | 2 | 100G | 100 | 15
| H - HH | H -- HH | 174.54 | 250 | 80.3367 | 2 | 160.6733 | 169.6633 | 64.2693 | H -- B -- HH | 811.21 | 150 | 80.3367 | 2 | 160.6733 | -10.6733 | Yes | [5 empty] | H | 1 | 0 | 0 | 0 | 0 | 1 | 150G | 150 | 16.3689
H -- L | H - L | H -- L | 517.28 | 200 | 67.2418 | 2 | 134.4837 | 132.7582 | 67.2418 | H -- B -- L | 607.995 | 150 | 67.2418 | 2 | 134.4837 | 15.5163 | No | [5 empty] | HH | 0 | 0 | 0 | 0 | 0 | 0 | 200G | 200 | 16.7467
L -- N | L - M | L -- N -- M | 592.985 | 450 | 175.9192 | 2 | 351.8384 | 274.0808 | 78.1863 | L -- F -- M | 1051.23 | 450 | 175.9192 | 2 | 351.8384 | 98.1616 | No | [5 empty] | K | 1 | 0 | 0 | 0 | 0 | 1 | 250G | 250 | 16.8866
| L - N | L -- N | 374.84 | 400 | 115.1143 | 2 | 230.2286 | 284.8857 | 57.5572 | L -- F -- N | 838.745 | 300 | 115.1143 | 2 | 230.2286 | 69.7714 | No | [5 empty] | L | 0 | 0 | 0 | 0 | 0 | 0 | 300G | 300 | 17
| L - S | L -- N -- S | 675.175 | 300 | 87.5685 | 2 | 175.137 | 212.4315 | 58.379 | L -- F -- S | 792.935 | 300 | 87.5685 | 2 | 175.137 | 124.863 | No | [5 empty] | M | 0 | 0 | 0 | 0 | 0 | 0
| L - U | L -- N -- M -- U | 768.385 | 150 | 46.164 | 2 | 92.328 | 103.836 | 61.552 | L -- F -- S -- U | 934.805 | 150 | 46.164 | 2 | 92.328 | 57.672 | No | [5 empty] | N | 2 | 0 | 0 | 0 | 0 | 2
N -- M | L - M | L -- N -- M | 592.985 | 450 | 175.9192 | 2 | 351.8384 | 274.0808 | 78.1863 | L -- N -- S -- U -- M | 992.445 | 450 | 175.9192 | 2 | 351.8384 | 98.1616 | No | [5 empty] | S | 0 | 2 | 0 | 0 | 0 | 2
| L - U | L -- N -- M -- U | 768.385 | 150 | 46.164 | 2 | 92.328 | 103.836 | 61.552 | L -- N -- S -- U | 817.045 | 150 | 46.164 | 2 | 92.328 | 57.672 | No | [5 empty] | U | 0 | 0 | 0 | 0 | 0 | 0 | US-EP - Total Capacity
U -- M | L - U | L -- N -- M -- U | 768.385 | 150 | 46.164 | 2 | 92.328 | 103.836 | 61.552 | L -- N -- S -- U | 817.045 | 150 | 46.164 | 2 | 92.328 | 57.672 | No | [5 empty] | # of Trans. | 4 | 4 | 0 | 0 | 0 | 8 | Node | 100G | 150G | 200G | 250G | 300G | Total
| M - S | M -- U -- S | 317.27 | 400 | 136.8753 | 2 | 273.7506 | 263.1247 | 68.4377 | M -- N -- S | 518.48 | 400 | 136.8753 | 2 | 273.7506 | 126.2494 | No | [5 empty] | Cost (cu) | 60 | 65.4756 | 0 | 0 | 0 | 125.4756 | B | 0 | 10 | 3 | 2 | 0 | 15
S -- N | L - S | L -- N -- S | 675.175 | 300 | 87.5685 | 2 | 175.137 | 212.4315 | 58.379 | L -- F -- S | 792.935 | 300 | 87.5685 | 2 | 175.137 | 124.863 | No | [5 empty] | Bit Rate (Gbps) | 400 | 600 | 0 | 0 | 0 | 1000 | D | 0 | 14 | 8 | 0 | 5 | 27
| N - S | N -- S | 300.335 | 200 | 33.2983 | 2 | 66.5967 | 166.7017 | 33.2983 | N -- F -- S | 524.75 | 200 | 33.2983 | 2 | 66.5967 | 133.4033 | No | [12 empty] | DO | 0 | 0 | 5 | 0 | 3 | 8
S -- U | F - U | F -- S -- U | 381.34 | 600 | 233.807 | 2 | 467.614 | 366.193 | 77.9357 | F -- M -- U | 673.165 | 450 | 233.807 | 2 | 467.614 | -17.614 | Yes | [12 empty] | F | 0 | 27 | 34 | 20 | 0 | 81
| M - S | M -- U -- S | 317.27 | 400 | 136.8753 | 2 | 273.7506 | 263.1247 | 68.4377 | M -- N -- S | 518.48 | 400 | 136.8753 | 2 | 273.7506 | 126.2494 | No | [12 empty] | H | 1 | 0 | 16 | 1 | 0 | 18
|  |  | Total | 36600 | [18 empty] | US-EP - Working Capacity | [6 empty] | HH | 0 | 16 | 1 | 1 | 0 | 18
[23 empty] | Node | 100G | 150G | 200G | 250G | 300G | Total | K | 1 | 0 | 1 | 3 | 2 | 7
[23 empty] | B | 0 | 10 | 3 | 2 | 0 | 15 | L | 0 | 19 | 3 | 2 | 0 | 24
[23 empty] | D | 0 | 14 | 8 | 0 | 5 | 27 | M | 0 | 7 | 16 | 0 | 0 | 23
[23 empty] | DO | 0 | 0 | 5 | 0 | 3 | 8 | N | 2 | 0 | 3 | 8 | 0 | 13
[23 empty] | F | 0 | 25 | 34 | 20 | 0 | 79 | S | 0 | 4 | 3 | 9 | 0 | 16
[23 empty] | H | 0 | 0 | 16 | 1 | 0 | 17 | U | 0 | 1 | 3 | 0 | 0 | 4
[23 empty] | HH | 0 | 16 | 1 | 1 | 0 | 18 | # of Trans. | 4 | 98 | 96 | 46 | 10 | 254
[23 empty] | K | 0 | 0 | 1 | 3 | 2 | 6 | Cost (cu) | 60 | 1604.1522 | 1607.6832 | 776.7836 | 170 | 4218.619
[23 empty] | L | 0 | 19 | 3 | 2 | 0 | 24 | Bit Rate (gbps) | 400 | 14700 | 19200 | 11500 | 3000 | 48800
[23 empty] | M | 0 | 7 | 16 | 0 | 0 | 23
[23 empty] | N | 0 | 0 | 3 | 8 | 0 | 11
[23 empty] | S | 0 | 2 | 3 | 9 |  | 14 | 254
[23 empty] | U | 0 | 1 | 3 | 0 | 0 | 4 | 4218.619
[23 empty] | # of Trans. | 0 | 94 | 96 | 46 | 10 | 246 | 48800
[23 empty] | Cost (cu) | 0 | 1538.6766 | 1607.6832 | 776.7836 | 170 | 4093.1434
[23 empty] | Bit Rate (gbps) | 0 | 14100 | 19200 | 11500 | 3000 | 47800

## US-UP
|  | Normal Mode | [7 empty] | Faiure Mode
Optical Fibre | IP links carried | Optical Path taken by IP link | Reach (km) | Total Capacity (G) | Traffic carried (G) | Scale | Traffic After Scale (G) | Free Capacity (G) | Link Utilization (%) | Optical Path taken by IP link | Reach (km) | Total Capacity (G) | Traffic carried (G) | Scale | Traffic After Scale (G) | Free Capacity (G) | Reroute required?
B -- H | B - H | B -- H | 386.9 | 400 | 131.954 | 2 | 263.908 | 268.046 | 65.977 | B -- HH -- H | 598.85 | 300 | 131.954 | 2 | 263.908 | 36.092 | No
B -- HH | B - HH | B -- HH | 424.31 | 200 | 79.7585 | 2 | 159.517 | 120.2415 | 79.7585 | B -- H -- HH | 561.44 | 150 | 79.7585 | 2 | 159.517 | -9.517 | Yes
| HH - L | HH -- B -- L | 645.405 | 300 | 101.5237 | 2 | 203.0474 | 198.4763 | 67.6825 | HH -- H -- L | 691.82 | 300 | 101.5237 | 2 | 203.0474 | 96.9526 | No | Links Requiring Extra Capacity | Amount of Extra Capacity Required (G)
B -- L | B - F | B -- L -- F | 774.56 | 1500 | 593.39 | 2 | 1186.78 | 906.61 | 79.1187 | B -- H -- F | 778.62 | 1500 | 593.39 | 2 | 1186.78 | 313.22 | No
| B - L | B -- L | 221.095 | 500 | 165.54 | 2 | 331.08 | 334.46 | 66.216 | B -- H -- L | 904.18 | 300 | 165.54 | 2 | 331.08 | -31.08 | Yes | None | None
| HH - L | HH -- B -- L | 645.405 | 300 | 101.5237 | 2 | 203.0474 | 198.4763 | 67.6825 | HH -- H -- L | 691.82 | 300 | 101.5237 | 2 | 203.0474 | 96.9526 | No
D -- DO | D - DO | D -- DO | 87.445 | 900 | 330.0372 | 2 | 660.0744 | 569.9628 | 73.3416 | D -- K -- DO | 243.735 | 750 | 330.0372 | 2 | 660.0744 | 89.9256 | No
| D - H | D -- DO -- H | 457.755 | 600 | 200.11 | 2 | 400.22 | 399.89 | 66.7033 | D -- K -- DO -- H | 614.065 | 450 | 200.11 | 2 | 400.22 | 49.78 | Yes
| D - HH | D -- DO -- H -- HH | 632.29 | 1050 | 416.1478 | 2 | 832.2956 | 633.8522 | 79.2662 | D -- HH | 692.195 | 1050 | 416.1478 | 2 | 832.2956 | 217.7044 | No
| DO - F | DO -- D -- K -- F | 428.91 | 800 | 320.78 | 2 | 641.56 | 479.22 | 80.195 | DO -- K -- F | 440.09 | 800 | 320.78 | 2 | 641.56 | 158.44 | No
| H - K | H -- DO -- D -- K | 530.31 | 200 | 22.35 | 2 | 44.7 | 177.65 | 22.35 | H -- DO -- K | 541.49 | 150 | 22.35 | 2 | 44.7 | 105.3 | No
D -- HH | None |  |  |  |  | 2 | 0 | [6 empty] | 2 | 0
D -- K | D - F | D -- K -- F | 341.365 | 1000 | 414.5075 | 2 | 829.015 | 585.4925 | 82.9015 | D -- DO -- K -- F | 527.535 | 1000 | 414.5075 | 2 | 829.015 | 170.985 | No
| D - K | D -- K | 72.555 | 600 | 249.0602 | 2 | 498.1204 | 350.9398 | 83.0201 | D --DO -- K | 258.625 | 500 | 249.0602 | 2 | 498.1204 | 1.8796 | No
| D - L | D --- K -- F -- L | 894.93 | 450 | 185.4342 | 2 | 370.8684 | 264.5658 | 82.4152 | D -- DO -- H -- L | 975.035 | 450 | 185.4342 | 2 | 370.8684 | 79.1316 | No
| D - M | D -- K -- F -- M | 839.23 | 600 | 213.8483 | 2 | 427.6966 | 386.1517 | 71.2828 | D --DO -- K -- F -- M | 1025.3 | 600 | 213.8483 | 2 | 427.6966 | 172.3034 | No
| DO - F | DO -- D -- K -- F | 428.91 | 800 | 320.7817 | 2 | 641.5634 | 479.2183 | 80.1954 | DO -- K -- F | 440.09 | 800 | 320.7817 | 2 | 641.5634 | 158.4366 | No
| H - K | H -- DO -- D -- K | 530.31 | 200 | 22.35 | 2 | 44.7 | 177.65 | 22.35 | H -- DO -- K | 541.49 | 200 | 22.35 | 2 | 44.7 | 155.3 | No
DO -- H | D - H | D -- DO -- H | 457.755 | 600 | 200.1122 | 2 | 400.2244 | 399.8878 | 66.7041 | D -- K -- F -- H | 733.185 | 600 | 200.1122 | 2 | 400.2244 | 199.7756 | No
| D - HH | D -- DO -- H -- HH | 632.29 | 1050 | 416.1478 | 2 | 832.2956 | 633.8522 | 79.2662 | D -- HH | 692.195 | 1050 | 416.1478 | 2 | 832.2956 | 217.7044 | No
| DO - H | DO -- H | 370.31 | 200 | 24.103 | 2 | 48.206 | 175.897 | 24.103 | DO -- D -- K -- F -- H | 820.63 | 200 | 24.103 | 2 | 48.206 | 151.794 | No
| H - K | H -- DO -- D -- K | 530.31 | 200 | 22.35 | 2 | 44.7 | 177.65 | 22.35 | H -- F -- K | 660.63 | 200 | 22.35 | 2 | 44.7 | 155.3 | No |  |  | Conclusion
DO -- K | None |  |  |  |  | 2 | 0 | [6 empty] | 2 | 0 |  |  | Links Requiring Extra Capacity | Amount of Extra Capacity Required (G)
H -- F | F - H | F -- H | 391.72 | 1600 | 664.5142 | 2 | 1329.0284 | 935.4858 | 83.0643 | F -- K -- D -- DO -- H | 799.22 | 1200 | 664.5142 | 2 | 1329.0284 | -129.0284 | Yes | F - H | 44 | IP Links | Extra Capacity Needed(G) | Extra Capacity Needed %
| F - HH | F -- H -- HH | 566.26 | 1050 | 424.6683 | 2 | 849.3366 | 625.3317 | 80.8892 | F -- K -- D -- DO -- H -- HH | 973.76 | 1050 | 424.6683 | 2 | 849.3366 | 200.6634 | No | H - L | 20 | F - H | 44 | 22
K -- F | D - F | D -- K -- F | 341.465 | 1000 | 414.5075 | 2 | 829.015 | 585.4925 | 82.9015 | D -- DO -- H -- F | 849.475 | 750 | 414.5075 | 2 | 829.015 | -79.015 | Yes | None | None | H - L | 20 | 13.3333
| D - L | D --- K -- F -- L | 894.93 | 450 | 185.4342 | 2 | 370.8684 | 264.5658 | 82.4152 | D -- DO -- H -- L | 975.035 | 450 | 185.4342 | 2 | 370.8684 | 79.1316 | No |  |  | F - N | 65
| D - M | D -- K -- F -- M | 839.23 | 600 | 213.8483 | 2 | 427.6966 | 386.1517 | 71.2828 | D -- DO -- H -- F -- M | 1347.24 | 400 | 213.8483 | 2 | 427.6966 | -27.6966 | Yes |  |  | F - S | 150
| DO - F | DO -- D -- K -- F | 428.91 | 800 | 320.7817 | 2 | 641.5634 | 479.2183 | 80.1954 | DO -- H -- F | 762.03 | 600 | 320.7817 | 2 | 641.5634 | -41.5634 | Yes
| F - K | F -- K | 268.91 | 750 | 277.5742 | 2 | 555.1484 | 472.4258 | 74.0198 | F -- H -- DO -- D -- K | 922.03 | 450 | 277.5742 | 2 | 555.1484 | -105.1484 | Yes |  |  | Total | 279
F -- L | B - F | B -- L -- F | 774.56 | 1500 | 593.39 | 2 | 1186.78 | 906.61 | 79.1187 | B -- H -- F | 778.62 | 1500 | 593.39 | 2 | 1186.78 | 313.22 | No |  |  | % | 0.007623
| D - L | D --- K -- F -- L | 894.93 | 450 | 185.4342 | 2 | 370.8684 | 264.5658 | 82.4152 | D -- DO -- H -- L | 975.035 | 450 | 185.4342 | 2 | 370.8684 | 79.1316 | No
| F - L | F -- L | 553.465 | 1200 | 491.4757 | 2 | 982.9514 | 708.5243 | 81.9126 | F -- N -- L | 660.12 | 1200 | 491.4757 | 2 | 982.9514 | 217.0486 | No
F -- M | D - M | D -- K -- F -- M | 839.23 | 600 | 213.8483 | 2 | 427.6966 | 386.1517 | 71.2828 | D -- K -- F -- N -- M | 844.89 | 600 | 213.8483 | 2 | 427.6966 | 172.3034 | No
| F - M | F -- M | 497.765 | 2800 | 1151.328 | 2 | 2302.656 | 1648.672 | 82.2377 | F -- N -- M | 503.425 | 2800 | 1151.328 | 2 | 2302.656 | 497.344 | No | [5 empty] | US-UP(2-shortest) - Spare Capacity
F -- N | F - N | F -- N | 285.28 | 2000 | 779.5233 | 2 | 1559.0466 | 1220.4767 | 77.9523 | F -- S -- N | 539.805 | 1200 | 779.5233 | 2 | 1559.0466 | -359.0466 | Yes | F - N | 65 |  |  |  | Node | 100G | 150G | 200G | 250G | 300G | Total
F -- S | F - S | F -- S | 239.47 | 2250 | 886.1545 | 2 | 1772.309 | 1363.8455 | 78.7693 | F -- N -- S | 585.615 | 1350 | 886.1545 | 2 | 1772.309 | -422.309 | Yes | F - S | 150 |  |  |  | B | 0 | 0 | 0 | 0 | 0 | 0
| F - U | F -- S -- U | 381.34 | 600 | 233.807 | 2 | 467.614 | 366.193 | 77.9357 | F -- M -- U | 673.165 | 450 | 233.807 | 2 | 467.614 | -17.614 | Yes | [5 empty] | D | 0 | 0 | 0 | 0 | 0 | 0
H -- HH | D - HH | D -- DO -- H -- HH | 632.295 | 1050 | 416.1478 | 2 | 832.2956 | 633.8522 | 79.2662 | D -- HH | 692.195 | 1050 | 416.1478 | 2 | 832.2956 | 217.7044 | No | [5 empty] | DO | 0 | 0 | 0 | 0 | 0 | 0 | Transponder Type | Bit Rate (Gbps) | Cost (cu)
| F - HH | F -- H -- HH | 566.26 | 1050 | 424.6683 | 2 | 849.3366 | 625.3317 | 80.8892 | F -- K -- D -- HH | 1033.66 | 1050 | 424.6683 | 2 | 849.3366 | 200.6634 | No | [5 empty] | F | 0 | 1 | 0 | 0 | 0 | 1 | 100G | 100 | 15
| H - HH | H -- HH | 174.54 | 250 | 80.3367 | 2 | 160.6733 | 169.6633 | 64.2693 | H -- B -- HH | 811.21 | 150 | 80.3367 | 2 | 160.6733 | -10.6733 | Yes | [5 empty] | H | 1 | 0 | 0 | 0 | 0 | 1 | 150G | 150 | 16.3689
H -- L | H - L | H -- L | 517.28 | 200 | 67.2418 | 2 | 134.4837 | 132.7582 | 67.2418 | H -- B -- L | 607.995 | 150 | 67.2418 | 2 | 134.4837 | 15.5163 | No | [5 empty] | HH | 0 | 0 | 0 | 0 | 0 | 0 | 200G | 200 | 16.7467
L -- N | L - M | L -- N -- M | 592.985 | 450 | 175.9192 | 2 | 351.8384 | 274.0808 | 78.1863 | L -- F -- M | 1051.23 | 450 | 175.9192 | 2 | 351.8384 | 98.1616 | No | [5 empty] | K | 0 | 0 | 0 | 0 | 0 | 0 | 250G | 250 | 16.8866
| L - N | L -- N | 374.84 | 400 | 115.1143 | 2 | 230.2286 | 284.8857 | 57.5572 | L -- F -- N | 838.745 | 300 | 115.1143 | 2 | 230.2286 | 69.7714 | No | [5 empty] | L | 1 | 0 | 0 | 0 | 0 | 1 | 300G | 300 | 17
| L - S | L -- N -- S | 675.175 | 300 | 87.5685 | 2 | 175.137 | 212.4315 | 58.379 | L -- F -- S | 792.935 | 300 | 87.5685 | 2 | 175.137 | 124.863 | No | [5 empty] | M | 0 | 0 | 0 | 0 | 0 | 0
| L - U | L -- N -- M -- U | 768.385 | 150 | 46.164 | 2 | 92.328 | 103.836 | 61.552 | L -- F -- S -- U | 934.805 | 150 | 46.164 | 2 | 92.328 | 57.672 | No | [5 empty] | N | 1 | 0 | 0 | 0 | 0 | 1
N -- M | L - M | L -- N -- M | 592.985 | 450 | 175.9192 | 2 | 351.8384 | 274.0808 | 78.1863 | L -- N -- S -- U -- M | 992.445 | 450 | 175.9192 | 2 | 351.8384 | 98.1616 | No | [5 empty] | S | 0 | 1 | 0 | 0 | 0 | 1
| L - U | L -- N -- M -- U | 768.385 | 150 | 46.164 | 2 | 92.328 | 103.836 | 61.552 | L -- N -- S -- U | 817.045 | 150 | 46.164 | 2 | 92.328 | 57.672 | No | [5 empty] | U | 0 | 0 | 0 | 0 | 0 | 0 | US-UP - Total Capacity
U -- M | L - U | L -- N -- M -- U | 768.385 | 150 | 46.164 | 2 | 92.328 | 103.836 | 61.552 | L -- N -- S -- U | 817.045 | 150 | 46.164 | 2 | 92.328 | 57.672 | No | [5 empty] | # of Trans. | 3 | 2 | 0 | 0 | 0 | 5 | Node | 100G | 150G | 200G | 250G | 300G | Total
| M - S | M -- U -- S | 317.27 | 400 | 136.8753 | 2 | 273.7506 | 263.1247 | 68.4377 | M -- N -- S | 518.48 | 400 | 136.8753 | 2 | 273.7506 | 126.2494 | No | [5 empty] | Cost (cu) | 45 | 32.7378 | 0 | 0 | 0 | 77.7378 | B | 0 | 10 | 3 | 2 | 0 | 15
S -- N | L - S | L -- N -- S | 675.175 | 300 | 87.5685 | 2 | 175.137 | 212.4315 | 58.379 | L -- F -- S | 792.935 | 300 | 87.5685 | 2 | 175.137 | 124.863 | No | [5 empty] | Bit Rate (Gbps) | 300 | 300 | 0 | 0 | 0 | 600 | D | 0 | 14 | 8 | 0 | 5 | 27
| N - S | N -- S | 300.335 | 200 | 33.2983 | 2 | 66.5967 | 166.7017 | 33.2983 | N -- F -- S | 524.75 | 200 | 33.2983 | 2 | 66.5967 | 133.4033 | No | [12 empty] | DO | 0 | 0 | 5 | 0 | 3 | 8
S -- U | F - U | F -- S -- U | 381.34 | 600 | 233.807 | 2 | 467.614 | 366.193 | 77.9357 | F -- M -- U | 673.165 | 450 | 233.807 | 2 | 467.614 | -17.614 | Yes | [12 empty] | F | 0 | 26 | 34 | 20 | 0 | 80
| M - S | M -- U -- S | 317.27 | 400 | 136.8753 | 2 | 273.7506 | 263.1247 | 68.4377 | M -- N -- S | 518.48 | 400 | 136.8753 | 2 | 273.7506 | 126.2494 | No | [12 empty] | H | 1 | 0 | 16 | 1 | 0 | 18
|  |  | Total | 36600 | [18 empty] | US-UP - Working Capacity | [6 empty] | HH | 0 | 16 | 1 | 1 | 0 | 18
[23 empty] | Node | 100G | 150G | 200G | 250G | 300G | Total | K | 0 | 0 | 1 | 3 | 2 | 6
[23 empty] | B | 0 | 10 | 3 | 2 | 0 | 15 | L | 1 | 19 | 3 | 2 | 0 | 25
[23 empty] | D | 0 | 14 | 8 | 0 | 5 | 27 | M | 0 | 7 | 16 | 0 | 0 | 23
[23 empty] | DO | 0 | 0 | 5 | 0 | 3 | 8 | N | 1 | 0 | 3 | 8 | 0 | 12
[23 empty] | F | 0 | 25 | 34 | 20 | 0 | 79 | S | 0 | 3 | 3 | 9 | 0 | 15
[23 empty] | H | 0 | 0 | 16 | 1 | 0 | 17 | U | 0 | 1 | 3 | 0 | 0 | 4
[23 empty] | HH | 0 | 16 | 1 | 1 | 0 | 18 | # of Trans. | 3 | 96 | 96 | 46 | 10 | 251
[23 empty] | K | 0 | 0 | 1 | 3 | 2 | 6 | Cost (cu) | 45 | 1571.4144 | 1607.6832 | 776.7836 | 170 | 4170.8812
[23 empty] | L | 0 | 19 | 3 | 2 | 0 | 24 | Bit Rate (gbps) | 300 | 14400 | 19200 | 11500 | 3000 | 48400
[23 empty] | M | 0 | 7 | 16 | 0 | 0 | 23
[23 empty] | N | 0 | 0 | 3 | 8 | 0 | 11
[23 empty] | S | 0 | 2 | 3 | 9 |  | 14 | 251
[23 empty] | U | 0 | 1 | 3 | 0 | 0 | 4 | 4170.8812
[23 empty] | # of Trans. | 0 | 94 | 96 | 46 | 10 | 246 | 48400
[23 empty] | Cost (cu) | 0 | 1538.6766 | 1607.6832 | 776.7836 | 170 | 4093.1434
[23 empty] | Bit Rate (gbps) | 0 | 14100 | 19200 | 11500 | 3000 | 47800

## US
|  | Normal Mode | [7 empty] | Faiure Mode
Optical Fibre | IP links carried | Optical Path taken by IP link | Reach (km) | Total Capacity (G) | Traffic carried (G) | Scale | Traffic After Scale (G) | Free Capacity (G) | Link Utilization (%) | Optical Path taken by IP link | Reach (km) | Total Capacity (G) | Traffic carried (G) | Scale | Traffic After Scale (G) | Free Capacity (G) | Reroute required?
B -- H | B - H | B -- H | 386.9 | 400 | 131.954 | 2 | 263.908 | 268.046 | 65.977 | B -- HH -- H | 598.85 | 300 | 131.954 | 2 | 263.908 | 36.092 | No
B -- HH | B - HH | B -- HH | 424.31 | 200 | 79.7585 | 2 | 159.517 | 120.2415 | 79.7585 | B -- H -- HH | 561.44 | 150 | 79.7585 | 2 | 159.517 | -9.517 | Yes
| HH - L | HH -- B -- L | 645.405 | 300 | 101.5237 | 2 | 203.0474 | 198.4763 | 67.6825 | HH -- H -- L | 691.82 | 300 | 101.5237 | 2 | 203.0474 | 96.9526 | No | Links Requiring Extra Capacity | Amount of Extra Capacity Required (G)
B -- L | B - F | B -- L -- F | 774.56 | 1500 | 593.39 | 2 | 1186.78 | 906.61 | 79.1187 | B -- H -- F | 778.62 | 1500 | 593.39 | 2 | 1186.78 | 313.22 | No
| B - L | B -- L | 221.095 | 500 | 165.54 | 2 | 331.08 | 334.46 | 66.216 | B -- H -- L | 904.18 | 300 | 165.54 | 2 | 331.08 | -31.08 | Yes | None | None
| HH - L | HH -- B -- L | 645.405 | 300 | 101.5237 | 2 | 203.0474 | 198.4763 | 67.6825 | HH -- H -- L | 691.82 | 300 | 101.5237 | 2 | 203.0474 | 96.9526 | No
D -- DO | D - DO | D -- DO | 87.445 | 900 | 330.0372 | 2 | 660.0744 | 569.9628 | 73.3416 | D -- K -- DO | 243.735 | 750 | 330.0372 | 2 | 660.0744 | 89.9256 | No
| D - H | D -- DO -- H | 457.755 | 600 | 200.11 | 2 | 400.22 | 399.89 | 66.7033 | D -- K -- DO -- H | 614.065 | 450 | 200.11 | 2 | 400.22 | 49.78 | Yes
| D - HH | D -- DO -- H -- HH | 632.29 | 1050 | 416.1478 | 2 | 832.2956 | 633.8522 | 79.2662 | D -- HH | 692.195 | 1050 | 416.1478 | 2 | 832.2956 | 217.7044 | No
| DO - F | DO -- D -- K -- F | 428.91 | 800 | 320.78 | 2 | 641.56 | 479.22 | 80.195 | DO -- K -- F | 440.09 | 800 | 320.78 | 2 | 641.56 | 158.44 | No
| H - K | H -- DO -- D -- K | 530.31 | 200 | 22.35 | 2 | 44.7 | 177.65 | 22.35 | H -- DO -- K | 541.49 | 150 | 22.35 | 2 | 44.7 | 105.3 | No
D -- HH | None |  |  |  |  | 2 | 0 | [6 empty] | 2 | 0
D -- K | D - F | D -- K -- F | 341.365 | 1000 | 414.5075 | 2 | 829.015 | 585.4925 | 82.9015 | D -- DO -- K -- F | 527.535 | 1000 | 414.5075 | 2 | 829.015 | 170.985 | No
| D - K | D -- K | 72.555 | 600 | 249.0602 | 2 | 498.1204 | 350.9398 | 83.0201 | D --DO -- K | 258.625 | 500 | 249.0602 | 2 | 498.1204 | 1.8796 | No
| D - L | D --- K -- F -- L | 894.93 | 450 | 185.4342 | 2 | 370.8684 | 264.5658 | 82.4152 | D -- DO -- H -- L | 975.035 | 450 | 185.4342 | 2 | 370.8684 | 79.1316 | No
| D - M | D -- K -- F -- M | 839.23 | 600 | 213.8483 | 2 | 427.6966 | 386.1517 | 71.2828 | D --DO -- K -- F -- M | 1025.3 | 600 | 213.8483 | 2 | 427.6966 | 172.3034 | No
| DO - F | DO -- D -- K -- F | 428.91 | 800 | 320.7817 | 2 | 641.5634 | 479.2183 | 80.1954 | DO -- K -- F | 440.09 | 800 | 320.7817 | 2 | 641.5634 | 158.4366 | No
| H - K | H -- DO -- D -- K | 530.31 | 200 | 22.35 | 2 | 44.7 | 177.65 | 22.35 | H -- DO -- K | 541.49 | 200 | 22.35 | 2 | 44.7 | 155.3 | No
DO -- H | D - H | D -- DO -- H | 457.755 | 600 | 200.1122 | 2 | 400.2244 | 399.8878 | 66.7041 | D -- K -- F -- H | 733.185 | 600 | 200.1122 | 2 | 400.2244 | 199.7756 | No
| D - HH | D -- DO -- H -- HH | 632.29 | 1050 | 416.1478 | 2 | 832.2956 | 633.8522 | 79.2662 | D -- HH | 692.195 | 1050 | 416.1478 | 2 | 832.2956 | 217.7044 | No
| DO - H | DO -- H | 370.31 | 200 | 24.103 | 2 | 48.206 | 175.897 | 24.103 | DO -- D -- K -- F -- H | 820.63 | 200 | 24.103 | 2 | 48.206 | 151.794 | No
| H - K | H -- DO -- D -- K | 530.31 | 200 | 22.35 | 2 | 44.7 | 177.65 | 22.35 | H -- F -- K | 660.63 | 200 | 22.35 | 2 | 44.7 | 155.3 | No |  |  | Conclusion
DO -- K | None |  |  |  |  | 2 | 0 | [6 empty] | 2 | 0 |  |  | Links Requiring Extra Capacity | Amount of Extra Capacity Required (G)
H -- F | F - H | F -- H | 391.72 | 1600 | 664.5142 | 2 | 1329.0284 | 935.4858 | 83.0643 | F -- K -- D -- DO -- H | 799.22 | 1200 | 664.5142 | 2 | 1329.0284 | -129.0284 | Yes | None | None | IP Links | Extra Capacity Needed(G) | Extra Capacity Needed %
| F - HH | F -- H -- HH | 566.26 | 1050 | 424.6683 | 2 | 849.3366 | 625.3317 | 80.8892 | F -- K -- D -- DO -- H -- HH | 973.76 | 1050 | 424.6683 | 2 | 849.3366 | 200.6634 | No |  |  |  |  | 0
K -- F | D - F | D -- K -- F | 341.465 | 1000 | 414.5075 | 2 | 829.015 | 585.4925 | 82.9015 | D -- DO -- H -- F | 849.475 | 750 | 414.5075 | 2 | 829.015 | -79.015 | Yes | None | None |  |  | 0
| D - L | D --- K -- F -- L | 894.93 | 450 | 185.4342 | 2 | 370.8684 | 264.5658 | 82.4152 | D -- DO -- H -- L | 975.035 | 450 | 185.4342 | 2 | 370.8684 | 79.1316 | No |  |  | F - N | 56
| D - M | D -- K -- F -- M | 839.23 | 600 | 213.8483 | 2 | 427.6966 | 386.1517 | 71.2828 | D -- DO -- H -- F -- M | 1347.24 | 400 | 213.8483 | 2 | 427.6966 | -27.6966 | Yes |  |  | F - S | 40
| DO - F | DO -- D -- K -- F | 428.91 | 800 | 320.7817 | 2 | 641.5634 | 479.2183 | 80.1954 | DO -- H -- F | 762.03 | 600 | 320.7817 | 2 | 641.5634 | -41.5634 | Yes
| F - K | F -- K | 268.91 | 750 | 277.5742 | 2 | 555.1484 | 472.4258 | 74.0198 | F -- H -- DO -- D -- K | 922.03 | 450 | 277.5742 | 2 | 555.1484 | -105.1484 | Yes |  |  | Total | 96
F -- L | B - F | B -- L -- F | 774.56 | 1500 | 593.39 | 2 | 1186.78 | 906.61 | 79.1187 | B -- H -- F | 778.62 | 1500 | 593.39 | 2 | 1186.78 | 313.22 | No |  |  | % | 0.002623
| D - L | D --- K -- F -- L | 894.93 | 450 | 185.4342 | 2 | 370.8684 | 264.5658 | 82.4152 | D -- DO -- H -- L | 975.035 | 450 | 185.4342 | 2 | 370.8684 | 79.1316 | No
| F - L | F -- L | 553.465 | 1200 | 491.4757 | 2 | 982.9514 | 708.5243 | 81.9126 | F -- N -- L | 660.12 | 1200 | 491.4757 | 2 | 982.9514 | 217.0486 | No
F -- M | D - M | D -- K -- F -- M | 839.23 | 600 | 213.8483 | 2 | 427.6966 | 386.1517 | 71.2828 | D -- K -- F -- N -- M | 844.89 | 600 | 213.8483 | 2 | 427.6966 | 172.3034 | No
| F - M | F -- M | 497.765 | 2800 | 1151.328 | 2 | 2302.656 | 1648.672 | 82.2377 | F -- N -- M | 503.425 | 2800 | 1151.328 | 2 | 2302.656 | 497.344 | No | [5 empty] | US - Spare Capacity
F -- N | F - N | F -- N | 285.28 | 2000 | 779.5233 | 2 | 1559.0466 | 1220.4767 | 77.9523 | F -- S -- N | 539.805 | 1200 | 779.5233 | 2 | 1559.0466 | -359.0466 | Yes | F - N | 56 |  |  |  | Node | 100G | 150G | 200G | 250G | 300G | Total
F -- S | F - S | F -- S | 239.47 | 2250 | 886.1545 | 2 | 1772.309 | 1363.8455 | 78.7693 | F -- N -- S | 585.615 | 1350 | 886.1545 | 2 | 1772.309 | -422.309 | Yes | L - S | 40 |  |  |  | B | 0 | 0 | 0 | 0 | 0 | 0
| F - U | F -- S -- U | 381.34 | 600 | 233.807 | 2 | 467.614 | 366.193 | 77.9357 | F -- M -- U | 673.165 | 450 | 233.807 | 2 | 467.614 | -17.614 | Yes | [5 empty] | D | 0 | 0 | 0 | 0 | 0 | 0
H -- HH | D - HH | D -- DO -- H -- HH | 632.295 | 1050 | 416.1478 | 2 | 832.2956 | 633.8522 | 79.2662 | D -- HH | 692.195 | 1050 | 416.1478 | 2 | 832.2956 | 217.7044 | No | [5 empty] | DO | 0 | 0 | 0 | 0 | 0 | 0 | Transponder Type | Bit Rate (Gbps) | Cost (cu)
| F - HH | F -- H -- HH | 566.26 | 1050 | 424.6683 | 2 | 849.3366 | 625.3317 | 80.8892 | F -- K -- D -- HH | 1033.66 | 1050 | 424.6683 | 2 | 849.3366 | 200.6634 | No | [5 empty] | F | 1 | 0 | 0 | 0 | 0 | 1 | 100G | 100 | 15
| H - HH | H -- HH | 174.54 | 250 | 80.3367 | 2 | 160.6733 | 169.6633 | 64.2693 | H -- B -- HH | 811.21 | 150 | 80.3367 | 2 | 160.6733 | -10.6733 | Yes | [5 empty] | H | 0 | 0 | 0 | 0 | 0 | 0 | 150G | 150 | 16.3689
H -- L | H - L | H -- L | 517.28 | 200 | 67.2418 | 2 | 134.4837 | 132.7582 | 67.2418 | H -- B -- L | 607.995 | 150 | 67.2418 | 2 | 134.4837 | 15.5163 | No | [5 empty] | HH | 0 | 0 | 0 | 0 | 0 | 0 | 200G | 200 | 16.7467
L -- N | L - M | L -- N -- M | 592.985 | 450 | 175.9192 | 2 | 351.8384 | 274.0808 | 78.1863 | L -- F -- M | 1051.23 | 450 | 175.9192 | 2 | 351.8384 | 98.1616 | No | [5 empty] | K | 0 | 0 | 0 | 0 | 0 | 0 | 250G | 250 | 16.8866
| L - N | L -- N | 374.84 | 400 | 115.1143 | 2 | 230.2286 | 284.8857 | 57.5572 | L -- F -- N | 838.745 | 300 | 115.1143 | 2 | 230.2286 | 69.7714 | No | [5 empty] | L | 1 | 0 | 0 | 0 | 0 | 1 | 300G | 300 | 17
| L - S | L -- N -- S | 675.175 | 300 | 87.5685 | 2 | 175.137 | 212.4315 | 58.379 | L -- F -- S | 792.935 | 300 | 87.5685 | 2 | 175.137 | 124.863 | No | [5 empty] | M | 0 | 0 | 0 | 0 | 0 | 0
| L - U | L -- N -- M -- U | 768.385 | 150 | 46.164 | 2 | 92.328 | 103.836 | 61.552 | L -- F -- S -- U | 934.805 | 150 | 46.164 | 2 | 92.328 | 57.672 | No | [5 empty] | N | 1 | 0 | 0 | 0 | 0 | 1
N -- M | L - M | L -- N -- M | 592.985 | 450 | 175.9192 | 2 | 351.8384 | 274.0808 | 78.1863 | L -- N -- S -- U -- M | 992.445 | 450 | 175.9192 | 2 | 351.8384 | 98.1616 | No | [5 empty] | S | 1 | 0 | 0 | 0 | 0 | 1
| L - U | L -- N -- M -- U | 768.385 | 150 | 46.164 | 2 | 92.328 | 103.836 | 61.552 | L -- N -- S -- U | 817.045 | 150 | 46.164 | 2 | 92.328 | 57.672 | No | [5 empty] | U | 0 | 0 | 0 | 0 | 0 | 0 | US - Total Capacity
U -- M | L - U | L -- N -- M -- U | 768.385 | 150 | 46.164 | 2 | 92.328 | 103.836 | 61.552 | L -- N -- S -- U | 817.045 | 150 | 46.164 | 2 | 92.328 | 57.672 | No | [5 empty] | # of Trans. | 4 | 0 | 0 | 0 | 0 | 4 | Node | 100G | 150G | 200G | 250G | 300G | Total
| M - S | M -- U -- S | 317.27 | 400 | 136.8753 | 2 | 273.7506 | 263.1247 | 68.4377 | M -- N -- S | 518.48 | 400 | 136.8753 | 2 | 273.7506 | 126.2494 | No | [5 empty] | Cost (cu) | 60 | 0 | 0 | 0 | 0 | 60 | B | 0 | 10 | 3 | 2 | 0 | 15
S -- N | L - S | L -- N -- S | 675.175 | 300 | 87.5685 | 2 | 175.137 | 212.4315 | 58.379 | L -- F -- S | 792.935 | 300 | 87.5685 | 2 | 175.137 | 124.863 | No | [5 empty] | Bit Rate (Gbps) | 400 | 0 | 0 | 0 | 0 | 400 | D | 0 | 14 | 8 | 0 | 5 | 27
| N - S | N -- S | 300.335 | 200 | 33.2983 | 2 | 66.5967 | 166.7017 | 33.2983 | N -- F -- S | 524.75 | 200 | 33.2983 | 2 | 66.5967 | 133.4033 | No | [12 empty] | DO | 0 | 0 | 5 | 0 | 3 | 8
S -- U | F - U | F -- S -- U | 381.34 | 600 | 233.807 | 2 | 467.614 | 366.193 | 77.9357 | F -- M -- U | 673.165 | 450 | 233.807 | 2 | 467.614 | -17.614 | Yes | [12 empty] | F | 1 | 25 | 34 | 20 | 0 | 80
| M - S | M -- U -- S | 317.27 | 400 | 136.8753 | 2 | 273.7506 | 263.1247 | 68.4377 | M -- N -- S | 518.48 | 400 | 136.8753 | 2 | 273.7506 | 126.2494 | No | [12 empty] | H | 0 | 0 | 16 | 1 | 0 | 17
|  |  | Total | 36600 | [18 empty] | US - Working Capacity | [6 empty] | HH | 0 | 16 | 1 | 1 | 0 | 18
[23 empty] | Node | 100G | 150G | 200G | 250G | 300G | Total | K | 0 | 0 | 1 | 3 | 2 | 6
[23 empty] | B | 0 | 10 | 3 | 2 | 0 | 15 | L | 1 | 19 | 3 | 2 | 0 | 25
[23 empty] | D | 0 | 14 | 8 | 0 | 5 | 27 | M | 0 | 7 | 16 | 0 | 0 | 23
[23 empty] | DO | 0 | 0 | 5 | 0 | 3 | 8 | N | 1 | 0 | 3 | 8 | 0 | 12
[23 empty] | F | 0 | 25 | 34 | 20 | 0 | 79 | S | 1 | 2 | 3 | 9 | 0 | 15
[23 empty] | H | 0 | 0 | 16 | 1 | 0 | 17 | U | 0 | 1 | 3 | 0 | 0 | 4
[23 empty] | HH | 0 | 16 | 1 | 1 | 0 | 18 | # of Trans. | 4 | 94 | 96 | 46 | 10 | 250
[23 empty] | K | 0 | 0 | 1 | 3 | 2 | 6 | Cost (cu) | 60 | 1538.6766 | 1607.6832 | 776.7836 | 170 | 4153.1434
[23 empty] | L | 0 | 19 | 3 | 2 | 0 | 24 | Bit Rate (gbps) | 400 | 14100 | 19200 | 11500 | 3000 | 48200
[23 empty] | M | 0 | 7 | 16 | 0 | 0 | 23
[23 empty] | N | 0 | 0 | 3 | 8 | 0 | 11
[23 empty] | S | 0 | 2 | 3 | 9 |  | 14 | 250
[23 empty] | U | 0 | 1 | 3 | 0 | 0 | 4 | 4153.1434
[23 empty] | # of Trans. | 0 | 94 | 96 | 46 | 10 | 246 | 48200
[23 empty] | Cost (cu) | 0 | 1538.6766 | 1607.6832 | 776.7836 | 170 | 4093.1434
[23 empty] | Bit Rate (gbps) | 0 | 14100 | 19200 | 11500 | 3000 | 47800

## FlowThinning
Flow Thinning
IP Links | Working capacity of IP link e [Gbit/s]: | Spare capacity of IP link e [Gbit/s]: | Nominal capacity of IP link e in failure free mode [Gbit/s]: | Flow Thinning |  |  | Flow Thinning
B - F | 1343.1529 | 0 | 1343.1529 | IP Links | Extra Capacity Needed(G) | Extra Capacity Needed % | Node | 100G | 150G | 200G | 250G | 300G | Total
B - H | 272.027 | 0 | 272.027 |  |  | 0 | B | 0 | 0 | 0 | 0 | 0 | 0
B - HH | 137.736 | 0 | 137.736 |  |  | 0 | D | 0 | 0 | 0 | 0 | 0 | 0
B - L | 345.303 | 0 | 345.303 |  |  |  | DO | 0 | 0 | 0 | 0 | 0 | 0
D - DO | 743.5224 | 0 | 743.5224 | Total | 0 |  | F | 0 | 0 | 0 | 0 | 0 | 0
D - F | 991.664 | 0 | 991.664 | % | 0 |  | H | 0 | 0 | 0 | 0 | 0 | 0
D - H | 584.164 | 0 | 584.164 |  |  |  | HH | 0 | 0 | 0 | 0 | 0 | 0
D - HH | 633.2757 | 0 | 633.2757 |  |  |  | K | 0 | 0 | 0 | 0 | 0 | 0
D - K | 542.7837 | 0 | 542.7837 |  |  |  | L | 0 | 0 | 0 | 0 | 0 | 0
D - L | 501.773 | 0 | 501.773 |  |  |  | M | 0 | 0 | 0 | 0 | 0 | 0
D - M | 452.079 | 0 | 452.079 |  |  |  | N | 0 | 0 | 0 | 0 | 0 | 0
DO - F | 764.1067 | 0 | 764.1067 |  |  |  | S | 0 | 0 | 0 | 0 | 0 | 0
DO - H | 50.816 | 0 | 50.816 |  |  |  | U | 0 | 0 | 0 | 0 | 0 | 0
F - H | 1659.08 | 0 | 1659.08 |  |  |  | # of Trans. | 0 | 0 | 0 | 0 | 0 | 0
F - HH | 845.8823 | 0 | 845.8823 |  |  |  | Cost (cu) | 0 | 0 | 0 | 0 | 0 | 0
F - K | 815.96 | 0 | 815.96 |  |  |  | Bit Rate (gbps) | 0 | 0 | 0 | 0 | 0 | 0
F - L | 986.282 | 0 | 986.282
F - M | 2449.7252 | 0 | 2449.7252
F - N | 2310.0067 | 0 | 2310.0067
F - S | 2759.6133 | 0 | 2759.6133
F - U | 540.416 | 0 | 540.416
H - HH | 239.7367 | 0 | 239.7367
H - K | 65.6103 | 0 | 65.6103
H - L | 171.155 | 0 | 171.155
HH - L | 271.68 | 0 | 271.68
L - M | 324.929 | 0 | 324.929
L - N | 368.726 | 0 | 368.726
L - S | 335.316 | 0 | 335.316
L - U | 154.63 | 0 | 154.63
M - S | 264.658 | 0 | 264.658
N - S | 101.142 | 0 | 101.142
Total: | 22026.9519 | 0 | 22026.9519

## FlowThinningModularCapacities
Flow Thinning with modular capacities
IP Links | Working capacity of IP link e [Gbit/s]: | Spare capacity of IP link e [Gbit/s]: | Nominal capacity of IP link e in failure free mode [Gbit/s]: | Flow Thinning with Modular Capacities |  |  | Flow Thinning with Modular Capacities - Total Capacity | [6 empty] | Transponder Type | Bit Rate (Gbps) | Cost (cu)
B - F | 1450 | 0 | 1450 |  |  |  | Node | 100G | 150G | 200G | 250G | 300G | Total | 100G | 100 | 15
B - H | 300 | 0 | 300 | IP Links | Extra Capacity Needed(G) | Extra Capacity Needed % | B | 0 | 1 | 0 | 1 | 6 | 8 | 150G | 150 | 16.3689
B - HH | 150 | 0 | 150 |  |  | 0 | D | 0 | 2 | 0 | 0 | 14 | 16 | 200G | 200 | 16.7467
B - L | 300 | 0 | 300 |  |  | 0 | DO | 1 | 2 | 0 | 0 | 4 | 7 | 250G | 250 | 16.8866
D - DO | 750 | 0 | 750 |  |  |  | F | 1 | 2 | 0 | 2 | 51 | 56 | 300G | 300 | 17
D - F | 1200 | 0 | 1200 | Total | 0 |  | H | 3 | 0 | 0 | 1 | 9 | 13
D - H | 600 | 0 | 600 | % | 0 |  | HH | 0 | 1 | 0 | 2 | 5 | 8
D - HH | 600 | 0 | 600 |  |  |  | K | 1 | 0 | 0 | 0 | 5 | 6
D - K | 600 | 0 | 600 |  |  |  | L | 2 | 1 | 0 | 0 | 9 | 12
D - L | 300 | 0 | 300 |  |  |  | M | 0 | 1 | 0 | 0 | 11 | 12
D - M | 450 | 0 | 450 |  |  |  | N | 0 | 1 | 0 | 0 | 9 | 10
DO - F | 750 | 0 | 750 |  |  |  | S | 0 | 2 | 0 | 0 | 11 | 13
DO - H | 100 | 0 | 100 |  |  |  | U | 0 | 1 | 0 | 0 | 2 | 3
F - H | 1800 | 0 | 1800 |  |  |  | # of Trans. | 8 | 14 | 0 | 6 | 136 | 164
F - HH | 850 | 0 | 850 |  |  |  | Cost (cu) | 120 | 229.1646 | 0 | 101.3196 | 2312 | 2762.4842
F - K | 900 | 0 | 900 |  |  |  | Bit Rate (gbps) | 800 | 2100 | 0 | 1500 | 40800 | 45200
F - L | 1000 | 0 | 1000
F - M | 2400 | 0 | 2400
F - N | 2400 | 0 | 2400
F - S | 2850 | 0 | 2850
F - U | 600 | 0 | 600
H - HH | 250 | -7.9581e-13 | 250
H - K | 100 | 0 | 100
H - L | 100 | 0 | 100
HH - L | 300 | 0 | 300
L - M | 300 | 0 | 300
L - N | 300 | 0 | 300
L - S | 300 | 0 | 300
L - U | 150 | 0 | 150
M - S | 300 | 0 | 300
N - S | 150 | 0 | 150
Total: | 22600 | -7.9581e-13 | 22600

## AffineFlowThinning
Affine Flow Thinning
IP Links | Working capacity of IP link e [Gbit/s]: | Spare capacity of IP link e [Gbit/s]: | Nominal capacity of IP link e in failure free mode [Gbit/s]: | Affine Flow Thinning |  |  | Affine Flow Thinning
B - F | 1343.1529 | 0 | 1343.1529 |  |  |  | Node | 100G | 150G | 200G | 250G | 300G | Total
B - H | 272.027 | 0 | 272.027 | IP Links | Extra Capacity Needed(G) | Extra Capacity Needed % | B | 0 | 0 | 0 | 0 | 0 | 0
B - HH | 137.736 | 0 | 137.736 | D - DO | 90 | 13.7825 | D | 0 | 0 | 0 | 0 | 0 | 0
B - L | 345.303 | 0 | 345.303 | D - M | 13 | 2.9613 | DO | 0 | 0 | 0 | 0 | 0 | 0 | Transponder Type | Bit Rate (Gbps) | Cost (cu)
D - DO | 653.224 | 90.2984 | 743.5224 | DO - F | 159 | 26.281 | F | 0 | 0 | 0 | 0 | 0 | 0 | 100G | 100 | 15
D - F | 991.664 | 0 | 991.664 | F - H | 230 | 16.0952 | H | 0 | 0 | 0 | 0 | 0 | 0 | 150G | 150 | 16.3689
D - H | 604.867 | 0 | 604.867 | F - K | 220 | 36.9128 | HH | 0 | 0 | 0 | 0 | 0 | 0 | 200G | 200 | 16.7467
D - HH | 633.2757 | 0 | 633.2757 | F - N | 769 | 49.9027 | K | 0 | 0 | 0 | 0 | 0 | 0 | 250G | 250 | 16.8866
D - K | 542.7837 | 0 | 542.7837 | F - S | 909 | 49.1351 | L | 0 | 0 | 0 | 0 | 0 | 0 | 300G | 300 | 17
D - L | 486.235 | 0 | 486.235 | F - U | 130 | 31.7073 | M | 0 | 0 | 0 | 0 | 0 | 0
D - M | 438.99 | 13.089 | 452.079 | H - HH | 68 | 39.5349 | N | 0 | 0 | 0 | 0 | 0 | 0
DO - F | 604.8998 | 159.2069 | 764.1067 | Total | 2588 |  | S | 0 | 0 | 0 | 0 | 0 | 0
DO - H | 66.354 | 0 | 66.354 | % | 0.13314 |  | U | 0 | 0 | 0 | 0 | 0 | 0
F - H | 1428.83 | 230.25 | 1659.08 |  |  |  | # of Trans. | 0 | 0 | 0 | 0 | 0 | 0
F - HH | 908.9243 | 0 | 908.9243 |  |  |  | Cost (cu) | 0 | 0 | 0 | 0 | 0 | 0
F - K | 596.4425 | 219.5175 | 815.96 |  |  |  | Bit Rate (Gbps) | 0 | 0 | 0 | 0 | 0 | 0
F - L | 970.744 | 0 | 970.744
F - M | 2533.4702 | 0 | 2533.4702
F - N | 1540.8682 | 769.1385 | 2310.0067
F - S | 1850.361 | 909.2523 | 2759.6133
F - U | 410.36 | 130.056 | 540.416
H - HH | 171.9123 | 67.8244 | 239.7367
H - K | 65.6103 | 0 | 65.6103
H - L | 165.99 | 0 | 165.99
HH - L | 208.638 | 0 | 208.638
L - M | 210.072 | 0 | 210.072
L - N | 337.614 | 0 | 337.614
L - S | 335.316 | 0 | 335.316
L - U | 154.63 | 0 | 154.63
M - S | 295.77 | 0 | 295.77
N - S | 132.254 | 0 | 132.254
Total: | 19438.3189 | 2588.633 | 22026.9519

## AffineFlowThinningModularCapaci
Affine Flow Thinning with modular capacities
Affine Flow Thinning with modular capacities
IP Links | Working capacity of IP link e [Gbit/s]: | Spare capacity of IP link e [Gbit/s]: | Nominal capacity of IP link e in failure free mode [Gbit/s]: |  |  |  | Affine Flow Thinning with modular capacities - Total Capacity
B - F | 1400 | 0 | 1400 | IP Links | Extra Capacity Needed(G) | Extra Capacity Needed % | Node | 100G | 150G | 200G | 250G | 300G | Total
B - H | 299.2833 | 0.71667 | 300 | B - H | 1 | 0.33445 | B | 0 | 1 | 1 | 0 | 6 | 8
B - HH | 126.884 | 23.116 | 150 | B - HH | 23 | 18.1102 | D | 0 | 2 | 0 | 0 | 14 | 16
B - L | 300 | 0 | 300 | D - DO | 120 | 19.0476 | DO | 1 | 2 | 0 | 0 | 4 | 7 | Transponder Type | Bit Rate (Gbps) | Cost (cu)
D - DO | 630.182 | 119.818 | 750 | D - F | 205 | 20.603 | F | 1 | 1 | 1 | 3 | 50 | 56 | 100G | 100 | 15
D - F | 994.8813 | 205.1187 | 1200 | D - H | 9 | 1.5228 | H | 3 | 0 | 0 | 1 | 9 | 13 | 150G | 150 | 16.3689
D - H | 590.93 | 9.07 | 600 | D - K | 103 | 20.7243 | HH | 0 | 1 | 0 | 2 | 5 | 8 | 200G | 200 | 16.7467
D - HH | 600 | 0 | 600 | D - M | 68 | 17.801 | K | 1 | 0 | 0 | 0 | 5 | 6 | 250G | 250 | 16.8866
D - K | 496.9333 | 103.0667 | 600 | DO - F | 146 | 24.1722 | L | 2 | 1 | 1 | 0 | 8 | 12 | 300G | 300 | 17
D - L | 300 | 0 | 300 | DO - H | 10 | 11.1111 | M | 0 | 1 | 0 | 0 | 11 | 12
D - M | 382.3187 | 67.6813 | 450 | F - H | 352 | 24.3094 | N | 0 | 1 | 0 | 0 | 9 | 10
DO - F | 603.98 | 146.02 | 750 | F - HH | 16 | 1.9185 | S | 0 | 1 | 1 | 1 | 10 | 13
DO - H | 90.122 | 9.878 | 100 | F - K | 332 | 58.4507 | U | 0 | 1 | 0 | 1 | 1 | 3
F - H | 1447.7947 | 352.2053 | 1800 | F - L | 8 | 0.80645 | # of Trans. | 8 | 12 | 4 | 8 | 132 | 164
F - HH | 833.828 | 16.172 | 850 | F - N | 832 | 53.0612 | Cost (cu) | 120 | 196.4268 | 66.9868 | 135.0928 | 2244 | 2762.5064
F - K | 568.4247 | 331.5753 | 900 | F - S | 1137 | 62.7137 | Bit Rate (Gbps) | 800 | 1800 | 800 | 2000 | 39600 | 45000
F - L | 991.828 | 8.172 | 1000 | F - U | 123 | 2.8745
F - M | 2400 | 0 | 2400 | H - HH | 56 | 28.866
F - N | 1568.05 | 831.95 | 2400 | H - K | 39 | 63.9344
F - S | 1812.59 | 1137.41 | 2950 | L - S | 1 | 0.50251
F - U | 427.41 | 122.59 | 550 | N - S | 35 | 30.4348
H - HH | 194.336 | 55.664 | 250 | Total | 3616
H - K | 61.0367 | 38.9633 | 100 | % | 0.19148
H - L | 100 | 0 | 100
HH - L | 300 | 0 | 300
L - M | 300 | 0 | 300
L - N | 300 | 0 | 300
L - S | 199.1133 | 0.88667 | 200
L - U | 150 | 0 | 150
M - S | 300 | 0 | 300
N - S | 114.5133 | 35.4867 | 150
Total: | 18884.4393 | 3615.5607 | 22500

## conclusion
Approaches | C_failure (Gbps) | CAPEX (SCU)
Shut-off lambda | 10850 | 1073.65
Multiple-path Reroute | 1800 | 245.4756
Selective 0<alpha<1 | 1750 | 219.5823
BDF | 7100 | 716.0808
SDF | 4300 | 506.5114
Single-hop Reroute | 9700 | 1027.552
NoRerouting | 2500 | 313.689
ES-EP | 1300 | 158.2134
US-EP | 1000 | 125.4756
US-EP | 600 | 77.7378
US | 400 | 60
Flow Thinning | 0 | 0
Affine Flow Thinning | 0 | 0
Flow Thinning with modular capacities | 0 | 0
Affine Flow Thinning with modular capacities | 0 | 0
Optimization Technique | Extra Capacity Needed (G)
ECMP | 799
Path (Only Shortest) | 603
Path | 275.5
LFM | 94
Approaches | Working Capacity (Gbps) | Spare Capacity (Gbps) | Total Capacity (Gbps)
Shut-off lambda | 47800 | 10850 | 58650
Multiple-path Reroute | 47800 | 1800 | 49600
Selective 0<alpha<1 | 47800 | 1750 | 49550
BDF | 47800 | 7100 | 54900
SDF | 47800 | 4300 | 52100
Single-hop Reroute | 47800 | 9700 | 57500
NoRerouting | 47800 | 2500 | 50300
ES-ES | 47800 | 1300 | 49100
US-EP | 47800 | 1000 | 48800
US-UP | 47800 | 600 | 48400
US | 47800 | 400 | 48200
Flow Thinning |  | 0
Flow Thinning with modular capacities |  | 0 | 45200
Affine Flow Thinning |  | 0
Affine Flow Thinning with modular capacities |  | 0 | 45000
Approaches | Total Capacity (Gbps) | CAPEX (SCU)
Shut-off lambda | 58650 | 5167
Multiple-path Reroute | 49600 | 4339
Selective 0<alpha<1 | 49550 | 4313
BDF | 54900 | 4809
SDF | 52100 | 4599
Single-hop Reroute | 57500 | 5121
NoRerouting | 50300 | 4407
ES-ES | 49100 | 4251
US-EP | 48800 | 4219
US-UP | 48400 | 4171
US | 48200 | 4153
Flow Thinning
Flow Thinning with modular capacities | 45200 | 2762
Affine Flow Thinning
Affine Flow Thinning with modular capacities | 45000 | 2763