## IP_linksErrorFree
IP links | Optical path | Reach (km) | Transciever | Capacity per LP (G) | Total Traffic carried (G) | Scale | Traffic After Scale (G) | # of LP required | Total Capacity (G) | Free capacity (G) | Link Utilization(%)
B - F | B -- L -- F | 774.56 | 8QAM | 150 | 593.3925 | 2.5 | 1483.4813 | 12 | 1800 | 316.5187 | 82.4156 |  | IP Topology | Optical Topology
B - H | B -- H | 386.9 | 16QAM | 200 | 131.954 | 2.5 | 329.885 | 2 | 400 | 70.115 | 82.4712
B - HH | B -- HH | 424.31 | 16QAM | 200 | 79.7585 | 2.5 | 199.3963 | 2 | 400 | 200.6037 | 49.8491
B - L | B -- L | 221.095 | 32QAM | 250 | 165.54 | 2.5 | 413.85 | 2 | 500 | 86.15 | 82.77 | `
D - DO | D -- DO | 87.445 | 64QAM | 300 | 330.0372 | 2.5 | 825.093 | 4 | 1200 | 374.907 | 68.7578
D - F | D -- K -- F | 341.465 | 16QAM | 200 | 414.5075 | 2.5 | 1036.2687 | 7 | 1400 | 363.7313 | 74.0192
D - H | D -- DO -- H | 457.755 | 16QAM | 200 | 200.1122 | 2.5 | 500.2805 | 3 | 600 | 99.7195 | 83.3801
D - HH | D -- DO -- H -- HH | 632.295 | 8QAM | 150 | 416.1478 | 2.5 | 1040.3695 | 9 | 1350 | 309.6305 | 77.0644
D - K | D -- K | 72.555 | 64QAM | 300 | 249.0602 | 2.5 | 622.6505 | 3 | 900 | 277.3495 | 69.1834
D - L | D -- K -- F -- L | 894.93 | 8QAM | 150 | 185.4342 | 2.5 | 463.5855 | 4 | 600 | 136.4145 | 77.2643
D - M | D -- K -- F -- M | 839.23 | 8QAM | 150 | 213.8483 | 2.5 | 534.6208 | 5 | 750 | 215.3792 | 71.2828
DO - F | DO -- D -- K -- F | 428.91 | 16QAM | 200 | 320.7817 | 2.5 | 801.9543 | 5 | 1000 | 198.0457 | 80.1954
DO - H | DO -- H | 370.31 | 16QAM | 200 | 24.1032 | 2.5 | 60.2579 | 1 | 200 | 139.7421 | 30.129
F - H | F -- H | 391.72 | 16QAM | 200 | 664.5142 | 2.5 | 1661.2855 | 10 | 2000 | 338.7145 | 83.0643
F - HH | F -- H -- HH | 566.26 | 8QAM | 150 | 424.6683 | 2.5 | 1061.6707 | 9 | 1350 | 288.3293 | 78.6423
F - K | F -- K | 268.91 | 32QAM | 250 | 277.5742 | 2.5 | 693.9355 | 4 | 1000 | 306.0645 | 69.3936
F - L | F -- L | 553.465 | 8QAM | 150 | 491.4757 | 2.5 | 1228.6893 | 10 | 1500 | 271.3107 | 81.9126
F - M | F -- M | 497.765 | 16QAM | 200 | 1151.328 | 2.5 | 2878.32 | 18 | 3600 | 721.68 | 79.9533
F - N | F -- N | 285.28 | 32QAM | 250 | 779.5233 | 2.5 | 1948.8082 | 10 | 2500 | 551.1918 | 77.9523
F - S | F -- S | 239.47 | 32QAM | 250 | 886.1545 | 2.5 | 2215.3863 | 11 | 2750 | 534.6137 | 80.5595
F - U | F -- S -- U | 381.34 | 16QAM | 200 | 233.807 | 2.5 | 584.5175 | 4 | 800 | 215.4825 | 73.0647
H - HH | H -- HH | 174.54 | 32QAM | 250 | 80.3367 | 2.5 | 200.8417 | 1 | 250 | 49.1583 | 80.3367
H - K | H -- DO -- D -- K | 530.31 | 16QAM | 200 | 22.3507 | 2.5 | 55.8767 | 1 | 200 | 144.1233 | 27.9383
H - L | H -- L | 517.28 | 16QAM | 200 | 67.2418 | 2.5 | 168.1046 | 2 | 400 | 231.8954 | 42.0261
HH - L | HH -- B -- L | 645.405 | 8QAM | 150 | 101.5237 | 2.5 | 253.8093 | 3 | 450 | 196.1907 | 56.4021
L - M | L -- N -- M | 592.985 | 8QAM | 150 | 175.9192 | 2.5 | 439.798 | 4 | 600 | 160.202 | 73.2997
L - N | L -- N | 374.84 | 16QAM | 200 | 115.1143 | 2.5 | 287.7858 | 2 | 400 | 112.2142 | 71.9464
L - S | L -- N -- S | 675.175 | 8QAM | 150 | 87.5685 | 2.5 | 218.9212 | 2 | 300 | 81.0788 | 72.9737
L - U | L -- N -- M -- U | 768.385 | 8QAM | 150 | 46.164 | 2.5 | 115.41 | 1 | 150 | 34.59 | 76.94
M - S | M -- U -- S | 317.27 | 16QAM | 200 | 136.8753 | 2.5 | 342.1883 | 3 | 600 | 257.8117 | 57.0314
N - S | N -- S | 300.335 | 16QAM | 200 | 33.2983 | 2.5 | 83.2458 | 1 | 200 | 116.7542 | 41.6229
|  |  | Absolute sum | 6150 | 9100.115 |  | 22750.2874 | 155 | 30150 | 7399.7126
|  |  | Network Utilization % | 0.30183
Berlin
Hannover
Hamburg
Leipzig
Dortmund
Duesseldorf
Dortmund
Koln
Koln
Leipzig
Berlin
Hamburg
Hannover
Frankfurt
Frankfurt
Duesseldorf
Nurnberg
Nurnberg
Stuttgart
Ulm
Ulm
Stuttgart
Munich
Munich

## MPLS_Demands
| MPLS Paths | to | to | to | to | to | to | to | to | to | to | to | to
| Traffic2016 [Mbit/s] | B | D | DO | F | H | HH | K | L | M | N | S | ULM
from | Berlin | 0 | 46014 | 8457 | 160501 | 30828 | 10992 | 3859 | 16578 | 31065 | 62829 | 11073 | 2825
| 1st Path |  | B -> F -> D | B -> F -> DO | B -> F | B -> H | B -> HH | B -> F -> K | B -> L | B -> F -> M | B -> F -> N | B -> F -> S | B -> F -> U
| 2nd Path | D: B -> H -> D; DO: B - > H -> DO; K: B -> H -> K; M: B -> L -> M; N: B -> L -> N; S: B -> L -> S; ULM: B -> L -> U
| 3rd Path | D: B -> HH -> D
| 4th Path | D: B -> L -> D
from | Düsseldorf | 66416 | 0 | 289284 | 153338 | 129031 | 288209 | 202853 | 94177 | 57798 | 33491 | 61408 | 9404
| 1st Path | D -> F -> B |  | D -> DO | D -> F | D -> H | D -> HH | D -> K | D -> L | D -> M | D -> F -> N | D -> F -> S | D -> F -> U
| 2nd Path | B: D -> H -> B; N: D -> L -> N; S: D -> L -> S; ULM: D -> L -> U
| 3rd Path | B: D -> HH -> B; S: D -> M -> S
| 4th Path | B: D -> L -> B
from | Dortmund | 1300 | 20517 | 0 | 30950 | 2570 | 1392 | 2056 | 1381 | 4927 | 1987 | 3137 | 959
| 1st Path | DO -> F -> B | DO -> D |  | DO -> F | DO -> H | DO -> D -> HH | DO -> D -> K | DO -> D -> L | DO -> D -> M | DO -> F -> N | DO -> F -> S | DO -> F -> U
| 2nd Path | B: DO -> H -> B; HH: DO -> F -> HH; K: DO -> F -> K; L: DO -> F -> L; M: DO -> F -> M
| 3rd Path | HH: DO -> H -> HH; K: DO -> H -> K; L: DO -> H -> L
from | Frankfurt | 326552 | 187586 | 248705 | 0 | 585106 | 251547 | 197741 | 437475 | 815546 | 573542 | 726204 | 162990
| 1st Path | F -> B | F -> D | F -> DO |  | F -> H | F -> HH | F -> K | F -> L | F -> M | F -> N | F -> S | F -> U
from | Hannover | 65451 | 17912 | 7330 | 37049 | 0 | 20275 | 7220 | 4477 | 11310 | 4413 | 7492 | 1652
| 1st Path | H -> B | H -> D | H -> DO | H -> F |  | H -> HH | H -> K | H -> L | H -> D -> M | H -> F -> N | H -> F -> S | H -> F -> U
| 2nd Path | M: H -> F -> M; N: H -> L -> N; S: H -> L -> S; ULM: H -> L -> U
| 3rd Path | M: H -> L -> M
from | Hamburg | 40659 | 64446 | 12488 | 107971 | 51646 | 0 | 9051 | 29511 | 31521 | 19068 | 22522 | 3887
| 1st Path | HH -> B | HH -> D | HH -> D -> DO | HH -> F | HH -> H |  | HH -> D -> K | HH -> L | HH -> D -> M | HH -> F -> N | HH -> F -> S | HH -> F -> U
| 2nd Path | DO: HH -> F -> DO; K: HH -> F -> K; M: HH -> F -> M; N: HH -> L -> N; S: HH -> L -> S; ULM: HH -> L -> U
| 3rd Path | DO: HH -> H -> DO; K: HH -> H -> K; M: HH -> L -> M
from | Köln | 1519 | 16110 | 2888 | 29009 | 3951 | 2316 | 0 | 2270 | 5667 | 2235 | 4199 | 1109
| 1st Path | K -> F -> B | K -> D | K -> D -> DO | K -> F | K -> H | K -> D -> HH |  | K -> D -> L | K -> D -> M | K -> F -> N | K -> F -> S | K -> F -> U
| 2nd Path | B: K -> H -> B; DO: K -> F -> DO; HH: K -> F -> HH; L: K -> F -> L; M: K -> F -> M
| 3rd Path | DO: K -> H -> DO; HH: K -> H -> HH; L: K -> H -> L
from | Leipzig | 50190 | 11570 | 7769 | 47897 | 14302 | 15278 | 6891 | 0 | 30372 | 16226 | 13667 | 3142
| 1st Path | L -> B | L -> D | L -> D -> DO | L -> F | L -> H | L -> HH | L -> D -> K |  | L -> M | L -> N | L -> S | L -> U
| 2nd Path | DO: L -> F -> DO; K: L -> F -> K
| 3rd Path | DO: L -> H -> DO; K: L -> H -> K
from | München | 23902 | 49682 | 16896 | 193599 | 63875 | 49388 | 37546 | 35882 | 0 | 33687 | 64169 | 19668
| 1st Path | M -> F -> B | M -> D | M -> D -> DO | M -> F | M -> D -> H | M -> D -> HH | M -> D -> K | M -> L |  | M -> F -> N | M -> S | M -> F -> U
| 2nd Path | B: M -> L -> B; DO: M -> F -> DO; H: M -> F -> H; HH: M -> F -> HH; K: M -> F -> K; N: M -> L -> N; ULM: M -> L -> U
| 3rd Path | H: M -> L -> H; HH: M -> L -> HH; N: M -> S -> N
from | Nürnberg | 2241 | 2068 | 3518 | 108572 | 6689 | 4159 | 3148 | 12367 | 15556 | 0 | 6077 | 2524
| 1st Path | N -> F -> B | N -> F -> D | N -> F -> DO | N -> F | N -> F -> H | N -> F -> HH | N -> F -> K | N -> L | N -> F -> M |  | N -> S | N -> F -> U
| 2nd Path | B: N -> L -> B; D: N -> L -> D; H: N -> L -> H; HH: N -> L -> HH; M: N -> L -> M; ULM: N -> L -> U
| 3rd Path | M: N -> S -> M
from | Stuttgart | 5141 | 4049 | 3968 | 85524 | 9791 | 6989 | 4852 | 15631 | 34473 | 10807 | 0 | 3680
| 1st Path | S -> F -> B | S -> F -> D | S -> F -> DO | S -> F | S -> F -> H | S -> F -> HH | S -> F -> K | S -> L | S -> M | S -> N |  | S -> F -> U
| 2nd Path | B: S -> L -> B; D: S -> L -> D; H: S -> L -> H; HH: S -> L -> HH; ULM: S -> L -> U
| 3rd Path | D: S -> M -> D
from | Ulm | 2253 | 2351 | 2443 | 27582 | 4558 | 2905 | 2495 | 6793 | 7804 | 2732 | 6215 | 0
| 1st Path | U -> F -> B | U -> F -> D | U -> F -> DO | U -> F | U -> F -> H | U -> F -> HH | U -> F -> K | U -> L | U -> F -> M | U -> F -> N | U -> F -> S
| 2nd Path | B: U -> L -> B; D: U -> L -> D; H: U -> L -> H; HH: U -> L -> HH; M: U -> L -> M; N: U -> L -> N; S: U -> L -> S

## Shut-off lambda
|  | Normal Mode | [9 empty] | Faiure Mode |  |  |  |  | Shut-off lambda (reroute all demands from affected link)
Optical Fibre | IP links carried | Optical Path taken by IP link | Reach (km) | Capacity per LP (G) | Traffic carried (G) | Scale | Traffic After Scale (G) | # of LP's required | Total Capacity (G) | Free Capacity (G) | Link Utilization(%) | Optical Path taken by IP link | Reach (km) | Cpacity per LP | Total Capacity (G) | Free Capacity (G) | alpha | Links Requiring Extra Capacity
B -- H | B - H | B -- H | 386.9 | 200 | 131.954 | 2.5 | 329.885 | 2 | 400 | 70.115 | 0.82471 | B -- HH -- H | 598.85 | 150 | 300 | -29.885 |  |  | Transponder Type | Bit Rate (Gbps) | Cost (scu)
B -- HH | B - HH | B -- HH | 424.31 | 200 | 79.7585 | 2.5 | 199.3963 | 2 | 400 | 200.6037 | 0.49849 | B -- H -- HH | 561.44 | 150 | 300 | 100.6037 |  |  | 100G | 100 | 15
| HH - L | HH -- B -- L | 645.405 | 150 | 101.5237 | 2.5 | 253.8093 | 3 | 450 | 196.1907 | 0.56402 | HH -- H -- L | 691.82 | 150 | 450 | 196.1907 |  |  | 150G | 150 | 16.3689
B -- L | B - F | B -- L -- F | 774.56 | 150 | 593.39 | 2.5 | 1483.475 | 12 | 1800 | 316.525 | 0.82415 | B -- H -- F | 778.62 | 150 | 1800 | 316.525 |  |  | 200G | 200 | 16.7467
| B - L | B -- L | 221.095 | 250 | 165.54 | 2.5 | 413.85 | 2 | 500 | 86.15 | 0.8277 | B -- H -- L | 904.18 | 150 | 300 | -113.85 |  |  | 250G | 250 | 16.8866
| HH - L | HH -- B -- L | 645.405 | 150 | 101.5237 | 2.5 | 253.8093 | 3 | 450 | 196.1907 | 0.56402 | HH -- H -- L | 691.82 | 150 | 450 | 196.1907 |  |  | 400G | 400 | 17
D -- DO | D - DO | D -- DO | 87.445 | 300 | 330.0372 | 2.5 | 825.093 | 4 | 1200 | 374.907 | 0.68758 | D -- K -- DO | 243.735 | 250 | 1000 | 174.907
| D - H | D -- DO -- H | 457.755 | 200 | 200.11 | 2.5 | 500.275 | 3 | 600 | 99.725 | 0.83379 | D -- K -- DO -- H | 614.065 | 150 | 450 | -50.275
| D - HH | D -- DO -- H -- HH | 632.29 | 150 | 416.1478 | 2.5 | 1040.3695 | 9 | 1350 | 309.6305 | 0.77064 | D -- HH | 692.195 | 150 | 1350 | 309.6305
| DO - F | DO -- D -- K -- F | 428.91 | 200 | 320.78 | 2.5 | 801.95 | 5 | 1000 | 198.05 | 0.80195 | DO -- K -- F | 440.09 | 200 | 1000 | 198.05
| H - K | H -- DO -- D -- K | 530.31 | 200 | 22.35 | 2.5 | 55.875 | 1 | 200 | 144.125 | 0.27937 | H -- DO -- K | 541.49 | 150 | 150 | 94.125 |  |  | Shut-off lambda - Spare Capacity
D -- HH | None |  |  | 300 |  | 2.5 | 0 | 0 | 0 |  |  |  |  | 300 | 0 |  |  |  | Node | 100G | 150G | 200G | 250G | 300G | Total
D -- K | D - F | D -- K -- F | 341.365 | 200 | 414.5075 | 2.5 | 1036.2687 | 7 | 1400 | 363.7313 | 0.74019 | D -- DO -- K -- F | 527.535 | 200 | 1400 | 363.7313 |  |  | B | 0 | 0 | 1 | 0 | 0 | 1
| D - K | D -- K | 72.555 | 300 | 249.0602 | 2.5 | 622.6505 | 3 | 900 | 277.3495 | 0.69183 | D --DO -- K | 258.625 | 250 | 750 | 127.3495 |  |  | D | 1 | 5 | 0 | 0 | 0 | 6
| D - L | D --- K -- F -- L | 894.93 | 150 | 185.4342 | 2.5 | 463.5855 | 4 | 600 | 136.4145 | 0.77264 | D -- DO -- H -- L | 975.035 | 150 | 600 | 136.4145 |  |  | DO | 1 | 1 | 2 | 0 | 0 | 4 | Transponder Type | Bit Rate (Gbps) | Cost (cu)
| D - M | D -- K -- F -- M | 839.23 | 150 | 213.8483 | 2.5 | 534.6208 | 5 | 750 | 215.3792 | 0.71283 | D --DO -- K -- F -- M | 1025.3 | 150 | 750 | 215.3792 |  |  | F | 1 | 1 | 6 | 0 | 0 | 8 | 100G | 100 | 15
| DO - F | DO -- D -- K -- F | 428.91 | 200 | 320.7817 | 2.5 | 801.9543 | 5 | 1000 | 198.0457 | 0.80195 | DO -- K -- F | 440.09 | 200 | 1000 | 198.0457 |  |  | H | 1 | 4 | 9 | 1 | 0 | 15 | 150G | 150 | 16.3689
| H - K | H -- DO -- D -- K | 530.31 | 200 | 22.35 | 2.5 | 55.875 | 1 | 200 | 144.125 | 0.27937 | H -- DO -- K | 541.49 | 150 | 150 | 94.125 |  |  | HH | 0 | 0 | 0 | 1 | 0 | 1 | 200G | 200 | 16.7467
DO -- H | D - H | D -- DO -- H | 457.755 | 200 | 200.1122 | 2.5 | 500.2805 | 3 | 600 | 99.7195 | 0.8338 | D -- K -- F -- H | 733.185 | 150 | 450 | -50.2805 |  |  | K | 0 | 1 | 2 | 0 | 0 | 3 | 250G | 250 | 16.8866
| D - HH | D -- DO -- H -- HH | 632.29 | 150 | 416.1478 | 2.5 | 1040.3695 | 9 | 1350 | 309.6305 | 0.77064 | D -- HH | 692.195 | 150 | 1350 | 309.6305 |  |  | L | 1 | 8 | 4 | 0 | 0 | 13 | 300G | 300 | 17
| DO - H | DO -- H | 370.31 | 200 | 24.103 | 2.5 | 60.2575 | 1 | 200 | 139.7425 | 0.30129 | DO -- D -- K -- F -- H | 820.63 | 150 | 150 | 89.7425 |  |  | M | 1 | 0 | 2 | 0 | 0 | 3
| H - K | H -- DO -- D -- K | 530.31 | 200 | 22.35 | 2.5 | 55.875 | 1 | 200 | 144.125 | 0.27937 | H -- F -- K | 660.63 | 150 | 150 | 94.125 |  |  | N | 0 | 1 | 8 | 0 | 0 | 9
DO -- K | None |  |  | 300 |  | 2.5 | 0 | 0 | 0 |  |  |  |  | 300 | 0 |  |  |  | S | 1 | 5 | 5 | 0 | 0 | 11
H -- F | F - H | F -- H | 391.72 | 200 | 664.5142 | 2.5 | 1661.2855 | 10 | 2000 | 338.7145 | 0.83064 | F -- K -- D -- DO -- H | 799.22 | 150 | 1500 | -161.2855 | B-H, D-H, DO-F | 190, 190, 60 | U | 1 | 3 | 0 | 0 | 0 | 4 | Shut-off lambda - Total Capacity
| F - HH | F -- H -- HH | 566.26 | 150 | 424.6683 | 2.5 | 1061.6707 | 9 | 1350 | 288.3293 | 0.78642 | F -- K -- D -- DO -- H -- HH | 973.76 | 150 | 1350 | 288.3293 | DO-H, H-HH, H-K | 120, 210, 115 | # of Trans. | 8 | 29 | 39 | 2 | 0 | 78 | Node | 100G | 150G | 200G | 250G | 300G | Total
K -- F | D - F | D -- K -- F | 341.465 | 200 | 414.5075 | 2.5 | 1036.2687 | 7 | 1400 | 363.7313 | 0.74019 | D -- DO -- H -- F | 849.475 | 150 | 1050 | 13.7313 | D-H, H-K | 145, 545 | Cost (cu) | 120 | 474.6981 | 653.1213 | 33.7732 | 0 | 1281.5926 | B | 0 | 12 | 5 | 2 | 0 | 19
| D - L | D --- K -- F -- L | 894.93 | 150 | 185.4342 | 2.5 | 463.5855 | 4 | 600 | 136.4145 | 0.77264 | D -- DO -- H -- L | 975.035 | 150 | 600 | 136.4145 | D-L, L-M | 700, 290 | Bit Rate (Gbps) | 800 | 4350 | 7800 | 500 | 0 | 13450 | D | 1 | 23 | 10 | 0 | 7 | 41
| D - M | D -- K -- F -- M | 839.23 | 150 | 213.8483 | 2.5 | 534.6208 | 5 | 750 | 215.3792 | 0.71283 | D -- DO -- H -- F -- M | 1347.24 | 100 | 500 | -34.6208 | DO-H, L-S | 650, 55 | [7 empty] | DO | 1 | 1 | 8 | 0 | 4 | 14
| DO - F | DO -- D -- K -- F | 428.91 | 200 | 320.7817 | 2.5 | 801.9543 | 5 | 1000 | 198.0457 | 0.80195 | DO -- H -- F | 762.03 | 150 | 750 | -51.9543 | F-H | 1330 | [7 empty] | F | 1 | 32 | 50 | 25 | 0 | 108
| F - K | F -- K | 268.91 | 250 | 277.5742 | 2.5 | 693.9355 | 4 | 1000 | 306.0645 | 0.69394 | F -- H -- DO -- D -- K | 922.03 | 150 | 600 | -93.9355 | F-HH | 10 | [7 empty] | H | 1 | 4 | 28 | 2 | 0 | 35
F -- L | B - F | B -- L -- F | 774.56 | 150 | 593.39 | 2.5 | 1483.475 | 12 | 1800 | 316.525 | 0.82415 | B -- H -- F | 778.62 | 150 | 1800 | 316.525 |  |  | Shut-off lambda - Working Capacity | [6 empty] | HH | 0 | 21 | 2 | 2 | 0 | 25
| D - L | D --- K -- F -- L | 894.93 | 150 | 185.4342 | 2.5 | 463.5855 | 4 | 600 | 136.4145 | 0.77264 | D -- DO -- H -- L | 975.035 | 150 | 600 | 136.4145 |  |  | Node | 100G | 150G | 200G | 250G | 300G | Total | K | 0 | 1 | 3 | 4 | 3 | 11
| F - L | F -- L | 553.465 | 150 | 491.4757 | 2.5 | 1228.6893 | 10 | 1500 | 271.3107 | 0.81913 | F -- N -- L | 660.12 | 150 | 1500 | 271.3107 |  |  | B | 0 | 12 | 4 | 2 | 0 | 18 | L | 1 | 32 | 8 | 2 | 0 | 43
F -- M | D - M | D -- K -- F -- M | 839.23 | 150 | 213.8483 | 2.5 | 534.6208 | 5 | 750 | 215.3792 | 0.71283 | D -- K -- F -- N -- M | 844.89 | 150 | 750 | 215.3792 |  |  | D | 0 | 18 | 10 | 0 | 7 | 35 | M | 1 | 9 | 23 | 0 | 0 | 33
| F - M | F -- M | 497.765 | 200 | 1151.328 | 2.5 | 2878.32 | 18 | 3600 | 721.68 | 0.79953 | F -- N -- M | 503.425 | 200 | 3600 | 721.68 |  |  | DO | 0 | 0 | 6 | 0 | 4 | 10 | N | 0 | 1 | 11 | 10 | 0 | 22
F -- N | F - N | F -- N | 285.28 | 250 | 779.5233 | 2.5 | 1948.8082 | 10 | 2500 | 551.1918 | 0.77952 | F -- S -- N | 539.805 | 150 | 1500 | -448.8082 | F-L, F-S, L-N, N-S | 600, 330, 952(takes as 950), 770 | F | 0 | 31 | 44 | 25 | 0 | 100 | S | 1 | 7 | 9 | 11 | 0 | 28
F -- S | F - S | F -- S | 239.47 | 250 | 886.1545 | 2.5 | 2215.3863 | 11 | 2750 | 534.6137 | 0.8056 | F -- N -- S | 585.615 | 150 | 1650 | -565.3863 | F-L, F-N, L-S | 900, 125, 750 | H | 0 | 0 | 19 | 1 | 0 | 20 | U | 1 | 4 | 4 | 0 | 0 | 9
| F - U | F -- S -- U | 381.34 | 200 | 233.807 | 2.5 | 584.5175 | 4 | 800 | 215.4825 | 0.73065 | F -- M -- U | 673.165 | 150 | 600 | 15.4825 | L-U, M-S, N-S | 550, 465, 565 | HH | 0 | 21 | 2 | 1 | 0 | 24 | # of Trans. | 8 | 147 | 161 | 58 | 14 | 388
H -- HH | D - HH | D -- DO -- H -- HH | 632.295 | 150 | 416.1478 | 2.5 | 1040.3695 | 9 | 1350 | 309.6305 | 0.77064 | D -- HH | 692.195 | 150 | 1350 | 309.6305 |  |  | K | 0 | 0 | 1 | 4 | 3 | 8 | Cost (cu) | 120 | 2406.2283 | 2696.2187 | 979.4228 | 238 | 6439.8698
| F - HH | F -- H -- HH | 566.26 | 150 | 424.6683 | 2.5 | 1061.6707 | 9 | 1350 | 288.3293 | 0.78642 | F -- K -- D -- HH | 1033.66 | 150 | 1350 | 288.3293 |  |  | L | 0 | 24 | 4 | 2 | 0 | 30 | Bit Rate (gbps) | 800 | 22050 | 32200 | 14500 | 4200 | 73750
| H - HH | H -- HH | 174.54 | 250 | 80.3367 | 2.5 | 200.8417 | 1 | 250 | 49.1583 | 0.80337 | H -- B -- HH | 811.21 | 150 | 150 | -50.8417 |  |  | M | 0 | 9 | 21 | 0 | 0 | 30
H -- L | H - L | H -- L | 517.28 | 200 | 67.2418 | 2.5 | 168.1046 | 2 | 400 | 231.8954 | 0.42026 | H -- B -- L | 607.995 | 150 | 300 | 131.8954 |  |  | N | 0 | 0 | 3 | 10 | 0 | 13
L -- N | L - M | L -- N -- M | 592.985 | 150 | 175.9192 | 2.5 | 439.798 | 4 | 600 | 160.202 | 0.733 | L -- F -- M | 1051.23 | 150 | 600 | 160.202 |  |  | S | 0 | 2 | 4 | 11 | 0 | 17 | 388
| L - N | L -- N | 374.84 | 200 | 115.1143 | 2.5 | 287.7858 | 2 | 400 | 112.2142 | 0.71946 | L -- F -- N | 838.745 | 150 | 300 | 12.2142 |  |  | U | 0 | 1 | 4 | 0 | 0 | 5 | 6439.8698
| L - S | L -- N -- S | 675.175 | 150 | 87.5685 | 2.5 | 218.9212 | 2 | 300 | 81.0788 | 0.72974 | L -- F -- S | 792.935 | 150 | 300 | 81.0788 |  |  | # of Trans. | 0 | 118 | 122 | 56 | 14 | 310 | 73750
| L - U | L -- N -- M -- U | 768.385 | 150 | 46.164 | 2.5 | 115.41 | 1 | 150 | 34.59 | 0.7694 | L -- F -- S -- U | 934.805 | 150 | 150 | 34.59 |  |  | Cost (cu) | 0 | 1931.5302 | 2043.0974 | 945.6496 | 238 | 5158.2772
N -- M | L - M | L -- N -- M | 592.985 | 150 | 175.9192 | 2.5 | 439.798 | 4 | 600 | 160.202 | 0.733 | L -- N -- S -- U -- M | 992.445 | 150 | 600 | 160.202 |  |  | Bit Rate (gbps) | 0 | 17700 | 24400 | 14000 | 4200 | 60300
| L - U | L -- N -- M -- U | 768.385 | 150 | 46.164 | 2.5 | 115.41 | 1 | 150 | 34.59 | 0.7694 | L -- N -- S -- U | 817.045 | 150 | 150 | 34.59
U -- M | L - U | L -- N -- M -- U | 768.385 | 150 | 46.164 | 2.5 | 115.41 | 1 | 150 | 34.59 | 0.7694 | L -- N -- S -- U | 817.045 | 150 | 150 | 34.59
| M - S | M -- U -- S | 317.27 | 200 | 136.8753 | 2.5 | 342.1883 | 3 | 600 | 257.8117 | 0.57031 | M -- N -- S | 518.48 | 200 | 600 | 257.8117
S -- N | L - S | L -- N -- S | 675.175 | 150 | 87.5685 | 2.5 | 218.9212 | 2 | 300 | 81.0788 | 0.72974 | L -- F -- S | 792.935 | 150 | 300 | 81.0788
| N - S | N -- S | 300.335 | 200 | 33.2983 | 2.5 | 83.2458 | 1 | 200 | 116.7542 | 0.41623 | N -- F -- S | 524.75 | 200 | 200 | 116.7542
S -- U | F - U | F -- S -- U | 381.34 | 200 | 233.807 | 2.5 | 584.5175 | 4 | 800 | 215.4825 | 0.73065 | F -- M -- U | 673.165 | 150 | 600 | 15.4825
| M - S | M -- U -- S | 317.27 | 200 | 136.8753 | 2.5 | 342.1883 | 3 | 600 | 257.8117 | 0.57031 | M -- N -- S | 518.48 | 200 | 600 | 257.8117

## Multiple-path Reroute
|  | Normal Mode | [9 empty] | Faiure Mode |  |  |  |  | Multiple-path Reroute (reroutes every multiple-path demand) |  | Multiple-path Reroute
Optical Fibre | IP links carried | Optical Path taken by IP link | Reach (km) | Capacity per LP (G) | Traffic carried (G) | Scale | Traffic After Scale (G) | # of LP's required | Total Capacity (G) | Free Capacity (G) | Link Utilization(%) | Optical Path taken by IP link | Reach (km) | Cpacity per LP | Total Capacity (G) | Free Capacity (G) | Links requiring Extra capacity | Extra capacity required (G)
B -- H | B - H | B -- H | 386.9 | 200 | 131.954 | 2.5 | 329.885 | 2 | 400 | 70.115 | 0.82471 | B -- HH -- H | 598.85 | 150 | 300 | -29.885 | None |  | IP Links | Extra Capacity Needed(G) | Extra Capacity Needed %
B -- HH | B - HH | B -- HH | 424.31 | 200 | 79.7585 | 2.5 | 199.3963 | 2 | 400 | 200.6037 | 0.49849 | B -- H -- HH | 561.44 | 150 | 300 | 100.6037 |  |  |  |  | 0
| HH - L | HH -- B -- L | 645.405 | 150 | 101.5237 | 2.5 | 253.8093 | 3 | 450 | 196.1907 | 0.56402 | HH -- H -- L | 691.82 | 150 | 450 | 196.1907 |  |  |  |  | 0
B -- L | B - F | B -- L -- F | 774.56 | 150 | 593.39 | 2.5 | 1483.475 | 12 | 1800 | 316.525 | 0.82415 | B -- H -- F | 778.62 | 150 | 1800 | 316.525 | None |  |  |  | 0
| B - L | B -- L | 221.095 | 250 | 165.54 | 2.5 | 413.85 | 2 | 500 | 86.15 | 0.8277 | B -- H -- L | 904.18 | 150 | 300 | -113.85 |  |  | F - H | 55.39 | 27.695
| HH - L | HH -- B -- L | 645.405 | 150 | 101.5237 | 2.5 | 253.8093 | 3 | 450 | 196.1907 | 0.56402 | HH -- H -- L | 691.82 | 150 | 450 | 196.1907 |  |  | D - F | 40.64 | 13.5467
D -- DO | D - DO | D -- DO | 87.445 | 300 | 330.0372 | 2.5 | 825.093 | 4 | 1200 | 374.907 | 0.68758 | D -- K -- DO | 243.735 | 250 | 1000 | 174.907 | None |  | F - K | 11.97 | 5.985
| D - H | D -- DO -- H | 457.755 | 200 | 200.11 | 2.5 | 500.275 | 3 | 600 | 99.725 | 0.83379 | D -- K -- DO -- H | 614.065 | 150 | 450 | -50.275 |  |  | L - M | 8.82 | 1.1025
| D - HH | D -- DO -- H -- HH | 632.29 | 150 | 416.1478 | 2.5 | 1040.3695 | 9 | 1350 | 309.6305 | 0.77064 | D -- HH | 692.195 | 150 | 1350 | 309.6305 |  |  | F - N | 232.5 | 116.25
| DO - F | DO -- D -- K -- F | 428.91 | 200 | 320.78 | 2.5 | 801.95 | 5 | 1000 | 198.05 | 0.80195 | DO -- K -- F | 440.09 | 200 | 1000 | 198.05 |  |  | L - N | 83.57 | 41.785
| H - K | H -- DO -- D -- K | 530.31 | 200 | 22.35 | 2.5 | 55.875 | 1 | 200 | 144.125 | 0.27937 | H -- DO -- K | 541.49 | 150 | 150 | 94.125 |  |  | F - S | 420 | 70
D -- HH | None |  |  | 300 |  | 2.5 | 0 | 0 | 0 |  |  |  |  | 300 | 0 |  |  |  | L - S | 37.32 | 18.66
D -- K | D - F | D -- K -- F | 341.365 | 200 | 414.5075 | 2.5 | 1036.2687 | 7 | 1400 | 363.7313 | 0.74019 | D -- DO -- K -- F | 527.535 | 200 | 1400 | 363.7313 |  |  |  |  | 0
| D - K | D -- K | 72.555 | 300 | 249.0602 | 2.5 | 622.6505 | 3 | 900 | 277.3495 | 0.69183 | D --DO -- K | 258.625 | 250 | 750 | 127.3495 |  |  |  |  | 0
| D - L | D --- K -- F -- L | 894.93 | 150 | 185.4342 | 2.5 | 463.5855 | 4 | 600 | 136.4145 | 0.77264 | D -- DO -- H -- L | 975.035 | 150 | 600 | 136.4145 |  |  |  |  | 0
| D - M | D -- K -- F -- M | 839.23 | 150 | 213.8483 | 2.5 | 534.6208 | 5 | 750 | 215.3792 | 0.71283 | D --DO -- K -- F -- M | 1025.3 | 150 | 750 | 215.3792 |  |  |  |  | 0
| DO - F | DO -- D -- K -- F | 428.91 | 200 | 320.7817 | 2.5 | 801.9543 | 5 | 1000 | 198.0457 | 0.80195 | DO -- K -- F | 440.09 | 200 | 1000 | 198.0457 |  |  |  |  | 0
| H - K | H -- DO -- D -- K | 530.31 | 200 | 22.35 | 2.5 | 55.875 | 1 | 200 | 144.125 | 0.27937 | H -- DO -- K | 541.49 | 150 | 150 | 94.125 |  |  | Total | 890.21
DO -- H | D - H | D -- DO -- H | 457.755 | 200 | 200.1122 | 2.5 | 500.2805 | 3 | 600 | 99.7195 | 0.8338 | D -- K -- F -- H | 733.185 | 150 | 450 | -50.2805 | None |  | % | 2.9526
| D - HH | D -- DO -- H -- HH | 632.29 | 150 | 416.1478 | 2.5 | 1040.3695 | 9 | 1350 | 309.6305 | 0.77064 | D -- HH | 692.195 | 150 | 1350 | 309.6305
| DO - H | DO -- H | 370.31 | 200 | 24.103 | 2.5 | 60.2575 | 1 | 200 | 139.7425 | 0.30129 | DO -- D -- K -- F -- H | 820.63 | 150 | 150 | 89.7425
| H - K | H -- DO -- D -- K | 530.31 | 200 | 22.35 | 2.5 | 55.875 | 1 | 200 | 144.125 | 0.27937 | H -- F -- K | 660.63 | 150 | 150 | 94.125
DO -- K | None |  |  | 300 |  | 2.5 | 0 | 0 | 0 |  |  |  |  | 300 | 0
H -- F | F - H | F -- H | 391.72 | 200 | 664.5142 | 2.5 | 1661.2855 | 10 | 2000 | 338.7145 | 0.83064 | F -- K -- D -- DO -- H | 799.22 | 150 | 1500 | -161.2855 | F - H | 55.39
| F - HH | F -- H -- HH | 566.26 | 150 | 424.6683 | 2.5 | 1061.6707 | 9 | 1350 | 288.3293 | 0.78642 | F -- K -- D -- DO -- H -- HH | 973.76 | 150 | 1350 | 288.3293
K -- F | D - F | D -- K -- F | 341.465 | 200 | 414.5075 | 2.5 | 1036.2687 | 7 | 1400 | 363.7313 | 0.74019 | D -- DO -- H -- F | 849.475 | 150 | 1050 | 13.7313 | D - F | 40.64
| D - L | D --- K -- F -- L | 894.93 | 150 | 185.4342 | 2.5 | 463.5855 | 4 | 600 | 136.4145 | 0.77264 | D -- DO -- H -- L | 975.035 | 150 | 600 | 136.4145 | F - K | 11.97
| D - M | D -- K -- F -- M | 839.23 | 150 | 213.8483 | 2.5 | 534.6208 | 5 | 750 | 215.3792 | 0.71283 | D -- DO -- H -- F -- M | 1347.24 | 100 | 500 | -34.6208
| DO - F | DO -- D -- K -- F | 428.91 | 200 | 320.7817 | 2.5 | 801.9543 | 5 | 1000 | 198.0457 | 0.80195 | DO -- H -- F | 762.03 | 150 | 750 | -51.9543
| F - K | F -- K | 268.91 | 250 | 277.5742 | 2.5 | 693.9355 | 4 | 1000 | 306.0645 | 0.69394 | F -- H -- DO -- D -- K | 922.03 | 150 | 600 | -93.9355 | L - M | 8.82
F -- L | B - F | B -- L -- F | 774.56 | 150 | 593.39 | 2.5 | 1483.475 | 12 | 1800 | 316.525 | 0.82415 | B -- H -- F | 778.62 | 150 | 1800 | 316.525
| D - L | D --- K -- F -- L | 894.93 | 150 | 185.4342 | 2.5 | 463.5855 | 4 | 600 | 136.4145 | 0.77264 | D -- DO -- H -- L | 975.035 | 150 | 600 | 136.4145
| F - L | F -- L | 553.465 | 150 | 491.4757 | 2.5 | 1228.6893 | 10 | 1500 | 271.3107 | 0.81913 | F -- N -- L | 660.12 | 150 | 1500 | 271.3107
F -- M | D - M | D -- K -- F -- M | 839.23 | 150 | 213.8483 | 2.5 | 534.6208 | 5 | 750 | 215.3792 | 0.71283 | D -- K -- F -- N -- M | 844.89 | 150 | 750 | 215.3792
| F - M | F -- M | 497.765 | 200 | 1151.328 | 2.5 | 2878.32 | 18 | 3600 | 721.68 | 0.79953 | F -- N -- M | 503.425 | 200 | 3600 | 721.68
F -- N | F - N | F -- N | 285.28 | 250 | 779.5233 | 2.5 | 1948.8082 | 10 | 2500 | 551.1918 | 0.77952 | F -- S -- N | 539.805 | 150 | 1500 | -448.8082 | F - N , L - N | 232.5, 83.57
F -- S | F - S | F -- S | 239.47 | 250 | 886.1545 | 2.5 | 2215.3863 | 11 | 2750 | 534.6137 | 0.8056 | F -- N -- S | 585.615 | 150 | 1650 | -565.3863 | F - S | 420
| F - U | F -- S -- U | 381.34 | 200 | 233.807 | 2.5 | 584.5175 | 4 | 800 | 215.4825 | 0.73065 | F -- M -- U | 673.165 | 150 | 600 | 15.4825 | L - S | 37.32
H -- HH | D - HH | D -- DO -- H -- HH | 632.295 | 150 | 416.1478 | 2.5 | 1040.3695 | 9 | 1350 | 309.6305 | 0.77064 | D -- HH | 692.195 | 150 | 1350 | 309.6305
| F - HH | F -- H -- HH | 566.26 | 150 | 424.6683 | 2.5 | 1061.6707 | 9 | 1350 | 288.3293 | 0.78642 | F -- K -- D -- HH | 1033.66 | 150 | 1350 | 288.3293 | H - HH | 30
| H - HH | H -- HH | 174.54 | 250 | 80.3367 | 2.5 | 200.8417 | 1 | 250 | 49.1583 | 0.80337 | H -- B -- HH | 811.21 | 150 | 150 | -50.8417 | [5 empty] | Multiple-path Reroute - Spare Capacity
H -- L | H - L | H -- L | 517.28 | 200 | 67.2418 | 2.5 | 168.1046 | 2 | 400 | 231.8954 | 0.42026 | H -- B -- L | 607.995 | 150 | 300 | 131.8954 | [5 empty] | Node | 100G | 150G | 200G | 250G | 300G | Total
L -- N | L - M | L -- N -- M | 592.985 | 150 | 175.9192 | 2.5 | 439.798 | 4 | 600 | 160.202 | 0.733 | L -- F -- M | 1051.23 | 150 | 600 | 160.202 | [5 empty] | B | 0 | 0 | 0 | 0 | 0 | 0
| L - N | L -- N | 374.84 | 200 | 115.1143 | 2.5 | 287.7858 | 2 | 400 | 112.2142 | 0.71946 | L -- F -- N | 838.745 | 150 | 300 | 12.2142 | [5 empty] | D | 1 | 0 | 0 | 0 | 0 | 1
| L - S | L -- N -- S | 675.175 | 150 | 87.5685 | 2.5 | 218.9212 | 2 | 300 | 81.0788 | 0.72974 | L -- F -- S | 792.935 | 150 | 300 | 81.0788 | [5 empty] | DO | 0 | 0 | 0 | 0 | 0 | 0 | Transponder Type | Bit Rate (Gbps) | Cost (cu)
| L - U | L -- N -- M -- U | 768.385 | 150 | 46.164 | 2.5 | 115.41 | 1 | 150 | 34.59 | 0.7694 | L -- F -- S -- U | 934.805 | 150 | 150 | 34.59 | [5 empty] | F | 0 | 3 | 0 | 0 | 0 | 3 | 100G | 100 | 15
N -- M | L - M | L -- N -- M | 592.985 | 150 | 175.9192 | 2.5 | 439.798 | 4 | 600 | 160.202 | 0.733 | L -- N -- S -- U -- M | 992.445 | 150 | 600 | 160.202 | [5 empty] | H | 1 | 0 | 0 | 0 | 0 | 1 | 150G | 150 | 16.3689
| L - U | L -- N -- M -- U | 768.385 | 150 | 46.164 | 2.5 | 115.41 | 1 | 150 | 34.59 | 0.7694 | L -- N -- S -- U | 817.045 | 150 | 150 | 34.59 | [5 empty] | HH | 1 | 0 | 0 | 0 | 0 | 1 | 200G | 200 | 16.7467
U -- M | L - U | L -- N -- M -- U | 768.385 | 150 | 46.164 | 2.5 | 115.41 | 1 | 150 | 34.59 | 0.7694 | L -- N -- S -- U | 817.045 | 150 | 150 | 34.59 | [5 empty] | K | 1 | 0 | 0 | 0 | 0 | 1 | 250G | 250 | 16.8866
| M - S | M -- U -- S | 317.27 | 200 | 136.8753 | 2.5 | 342.1883 | 3 | 600 | 257.8117 | 0.57031 | M -- N -- S | 518.48 | 200 | 600 | 257.8117 | [5 empty] | L | 1 | 0 | 0 | 0 | 0 | 1 | 300G | 300 | 17
S -- N | L - S | L -- N -- S | 675.175 | 150 | 87.5685 | 2.5 | 218.9212 | 2 | 300 | 81.0788 | 0.72974 | L -- F -- S | 792.935 | 150 | 300 | 81.0788 | [5 empty] | M | 1 | 0 | 0 | 0 | 0 | 1
| N - S | N -- S | 300.335 | 200 | 33.2983 | 2.5 | 83.2458 | 1 | 200 | 116.7542 | 0.41623 | N -- F -- S | 524.75 | 200 | 200 | 116.7542 | [5 empty] | N | 2 | 1 | 0 | 0 | 0 | 3
S -- U | F - U | F -- S -- U | 381.34 | 200 | 233.807 | 2.5 | 584.5175 | 4 | 800 | 215.4825 | 0.73065 | F -- M -- U | 673.165 | 150 | 600 | 15.4825 | [5 empty] | S | 1 | 3 | 0 | 0 | 0 | 4
| M - S | M -- U -- S | 317.27 | 200 | 136.8753 | 2.5 | 342.1883 | 3 | 600 | 257.8117 | 0.57031 | M -- N -- S | 518.48 | 200 | 600 | 257.8117 | [5 empty] | U | 0 | 0 | 0 | 0 | 0 | 0 | Multiple-path Reroute - Total Capacity
[22 empty] | # of Trans. | 9 | 7 | 0 | 0 | 0 | 16 | Node | 100G | 150G | 200G | 250G | 300G | Total
[22 empty] | Cost (cu) | 135 | 114.5823 | 0 | 0 | 0 | 249.5823 | B | 0 | 12 | 4 | 2 | 0 | 18
[22 empty] | Bit Rate (Gbps) | 900 | 1050 | 0 | 0 | 0 | 1950 | D | 1 | 18 | 10 | 0 | 7 | 36
[29 empty] | DO | 0 | 0 | 6 | 0 | 4 | 10
[29 empty] | F | 0 | 34 | 44 | 25 | 0 | 103
[29 empty] | H | 1 | 0 | 19 | 1 | 0 | 21
[22 empty] | Multiple-path Reroute - Working Capacity | [6 empty] | HH | 1 | 21 | 2 | 1 | 0 | 25
[22 empty] | Node | 100G | 150G | 200G | 250G | 300G | Total | K | 1 | 0 | 1 | 4 | 3 | 9
[22 empty] | B | 0 | 12 | 4 | 2 | 0 | 18 | L | 1 | 24 | 4 | 2 | 0 | 31
[22 empty] | D | 0 | 18 | 10 | 0 | 7 | 35 | M | 1 | 9 | 21 | 0 | 0 | 31
[22 empty] | DO | 0 | 0 | 6 | 0 | 4 | 10 | N | 2 | 1 | 3 | 10 | 0 | 16
[22 empty] | F | 0 | 31 | 44 | 25 | 0 | 100 | S | 1 | 5 | 4 | 11 | 0 | 21
[22 empty] | H | 0 | 0 | 19 | 1 | 0 | 20 | U | 0 | 1 | 4 | 0 | 0 | 5
[22 empty] | HH | 0 | 21 | 2 | 1 | 0 | 24 | # of Trans. | 9 | 125 | 122 | 56 | 14 | 326
[22 empty] | K | 0 | 0 | 1 | 4 | 3 | 8 | Cost (cu) | 135 | 2046.1125 | 2043.0974 | 945.6496 | 238 | 5407.8595
[22 empty] | L | 0 | 24 | 4 | 2 | 0 | 30 | Bit Rate (gbps) | 900 | 18750 | 24400 | 14000 | 4200 | 62250
[22 empty] | M | 0 | 9 | 21 | 0 | 0 | 30
[22 empty] | N | 0 | 0 | 3 | 10 | 0 | 13
[22 empty] | S | 0 | 2 | 4 | 11 | 0 | 17 | 326
[22 empty] | U | 0 | 1 | 4 | 0 | 0 | 5 | 5407.8595
[22 empty] | # of Trans. | 0 | 118 | 122 | 56 | 14 | 310 | 62250
[22 empty] | Cost (cu) | 0 | 1931.5302 | 2043.0974 | 945.6496 | 238 | 5158.2772
[22 empty] | Bit Rate (gbps) | 0 | 17700 | 24400 | 14000 | 4200 | 60300

## Selective 0<alpha<1
|  | Normal Mode | [9 empty] | Faiure Mode |  |  |  |  | Selective 0<alpha<1
Optical Fibre | IP links carried | Optical Path taken by IP link | Reach (km) | Capacity per LP (G) | Traffic carried (G) | Scale | Traffic After Scale (G) | # of LP's required | Total Capacity (G) | Free Capacity (G) | Link Utilization(%) | Optical Path taken by IP link | Reach (km) | Cpacity per LP | Total Capacity (G) | Free Capacity (G) | alpha | Links Requiring Extra Capacity | Extra Capacity Required (G)
B -- H | B - H | B -- H | 386.9 | 200 | 131.954 | 2.5 | 329.885 | 2 | 400 | 70.115 | 0.82471 | B -- HH -- H | 598.85 | 150 | 300 | -29.885 | 0.75 | B - H | 10
B -- HH | B - HH | B -- HH | 424.31 | 200 | 79.7585 | 2.5 | 199.3963 | 2 | 400 | 200.6037 | 0.49849 | B -- H -- HH | 561.44 | 150 | 300 | 100.6037
| HH - L | HH -- B -- L | 645.405 | 150 | 101.5237 | 2.5 | 253.8093 | 3 | 450 | 196.1907 | 0.56402 | HH -- H -- L | 691.82 | 150 | 450 | 196.1907
B -- L | B - F | B -- L -- F | 774.56 | 150 | 593.39 | 2.5 | 1483.475 | 12 | 1800 | 316.525 | 0.82415 | B -- H -- F | 778.62 | 150 | 1800 | 316.525
| B - L | B -- L | 221.095 | 250 | 165.54 | 2.5 | 413.85 | 2 | 500 | 86.15 | 0.8277 | B -- H -- L | 904.18 | 150 | 300 | -113.85 | 0.6 | B - L | 15
| HH - L | HH -- B -- L | 645.405 | 150 | 101.5237 | 2.5 | 253.8093 | 3 | 450 | 196.1907 | 0.56402 | HH -- H -- L | 691.82 | 150 | 450 | 196.1907
D -- DO | D - DO | D -- DO | 87.445 | 300 | 330.0372 | 2.5 | 825.093 | 4 | 1200 | 374.907 | 0.68758 | D -- K -- DO | 243.735 | 250 | 1000 | 174.907
| D - H | D -- DO -- H | 457.755 | 200 | 200.11 | 2.5 | 500.275 | 3 | 600 | 99.725 | 0.83379 | D -- K -- DO -- H | 614.065 | 150 | 450 | -50.275
| D - HH | D -- DO -- H -- HH | 632.29 | 150 | 416.1478 | 2.5 | 1040.3695 | 9 | 1350 | 309.6305 | 0.77064 | D -- HH | 692.195 | 150 | 1350 | 309.6305 | 0.75 | D - H | 17
| DO - F | DO -- D -- K -- F | 428.91 | 200 | 320.78 | 2.5 | 801.95 | 5 | 1000 | 198.05 | 0.80195 | DO -- K -- F | 440.09 | 200 | 1000 | 198.05
| H - K | H -- DO -- D -- K | 530.31 | 200 | 22.35 | 2.5 | 55.875 | 1 | 200 | 144.125 | 0.27937 | H -- DO -- K | 541.49 | 150 | 150 | 94.125
D -- HH | None |  |  | 300 |  | 2.5 | 0 | 0 | 0 |  |  |  |  | 300 | 0
D -- K | D - F | D -- K -- F | 341.365 | 200 | 414.5075 | 2.5 | 1036.2687 | 7 | 1400 | 363.7313 | 0.74019 | D -- DO -- K -- F | 527.535 | 200 | 1400 | 363.7313
| D - K | D -- K | 72.555 | 300 | 249.0602 | 2.5 | 622.6505 | 3 | 900 | 277.3495 | 0.69183 | D --DO -- K | 258.625 | 250 | 750 | 127.3495
| D - L | D --- K -- F -- L | 894.93 | 150 | 185.4342 | 2.5 | 463.5855 | 4 | 600 | 136.4145 | 0.77264 | D -- DO -- H -- L | 975.035 | 150 | 600 | 136.4145
| D - M | D -- K -- F -- M | 839.23 | 150 | 213.8483 | 2.5 | 534.6208 | 5 | 750 | 215.3792 | 0.71283 | D --DO -- K -- F -- M | 1025.3 | 150 | 750 | 215.3792
| DO - F | DO -- D -- K -- F | 428.91 | 200 | 320.7817 | 2.5 | 801.9543 | 5 | 1000 | 198.0457 | 0.80195 | DO -- K -- F | 440.09 | 200 | 1000 | 198.0457
| H - K | H -- DO -- D -- K | 530.31 | 200 | 22.35 | 2.5 | 55.875 | 1 | 200 | 144.125 | 0.27937 | H -- DO -- K | 541.49 | 150 | 150 | 94.125
DO -- H | D - H | D -- DO -- H | 457.755 | 200 | 200.1122 | 2.5 | 500.2805 | 3 | 600 | 99.7195 | 0.8338 | D -- K -- F -- H | 733.185 | 150 | 450 | -50.2805 | 0.75 | D - H | 17
| D - HH | D -- DO -- H -- HH | 632.29 | 150 | 416.1478 | 2.5 | 1040.3695 | 9 | 1350 | 309.6305 | 0.77064 | D -- HH | 692.195 | 150 | 1350 | 309.6305
| DO - H | DO -- H | 370.31 | 200 | 24.103 | 2.5 | 60.2575 | 1 | 200 | 139.7425 | 0.30129 | DO -- D -- K -- F -- H | 820.63 | 150 | 150 | 89.7425
| H - K | H -- DO -- D -- K | 530.31 | 200 | 22.35 | 2.5 | 55.875 | 1 | 200 | 144.125 | 0.27937 | H -- F -- K | 660.63 | 150 | 150 | 94.125
DO -- K | None |  |  | 300 |  | 2.5 | 0 | 0 | 0 |  |  |  |  | 300 | 0
H -- F | F - H | F -- H | 391.72 | 200 | 664.5142 | 2.5 | 1661.2855 | 10 | 2000 | 338.7145 | 0.83064 | F -- K -- D -- DO -- H | 799.22 | 150 | 1500 | -161.2855 | 0.75 | F - H | 134.81
| F - HH | F -- H -- HH | 566.26 | 150 | 424.6683 | 2.5 | 1061.6707 | 9 | 1350 | 288.3293 | 0.78642 | F -- K -- D -- DO -- H -- HH | 973.76 | 150 | 1350 | 288.3293
K -- F | D - F | D -- K -- F | 341.465 | 200 | 414.5075 | 2.5 | 1036.2687 | 7 | 1400 | 363.7313 | 0.74019 | D -- DO -- H -- F | 849.475 | 150 | 1050 | 13.7313 |  | 0.6 alpha chosen
| D - L | D --- K -- F -- L | 894.93 | 150 | 185.4342 | 2.5 | 463.5855 | 4 | 600 | 136.4145 | 0.77264 | D -- DO -- H -- L | 975.035 | 150 | 600 | 136.4145 |  | D - F | 16.15
| D - M | D -- K -- F -- M | 839.23 | 150 | 213.8483 | 2.5 | 534.6208 | 5 | 750 | 215.3792 | 0.71283 | D -- DO -- H -- F -- M | 1347.24 | 100 | 500 | -34.6208 | 0.66667 | DO - F | 26.84
| DO - F | DO -- D -- K -- F | 428.91 | 200 | 320.7817 | 2.5 | 801.9543 | 5 | 1000 | 198.0457 | 0.80195 | DO -- H -- F | 762.03 | 150 | 750 | -51.9543 | 0.75 | F - K | 61.15 | Selective 0<alpha<1
| F - K | F -- K | 268.91 | 250 | 277.5742 | 2.5 | 693.9355 | 4 | 1000 | 306.0645 | 0.69394 | F -- H -- DO -- D -- K | 922.03 | 150 | 600 | -93.9355 | 0.6
F -- L | B - F | B -- L -- F | 774.56 | 150 | 593.39 | 2.5 | 1483.475 | 12 | 1800 | 316.525 | 0.82415 | B -- H -- F | 778.62 | 150 | 1800 | 316.525 |  |  |  | IP Links | Extra Capacity Needed(G) | Extra Capacity Needed %
| D - L | D --- K -- F -- L | 894.93 | 150 | 185.4342 | 2.5 | 463.5855 | 4 | 600 | 136.4145 | 0.77264 | D -- DO -- H -- L | 975.035 | 150 | 600 | 136.4145 |  |  |  | F - H | 134.81 | 6.7405
| F - L | F -- L | 553.465 | 150 | 491.4757 | 2.5 | 1228.6893 | 10 | 1500 | 271.3107 | 0.81913 | F -- N -- L | 660.12 | 150 | 1500 | 271.3107 |  |  |  | D - F | 16.15 | 1.1536
F -- M | D - M | D -- K -- F -- M | 839.23 | 150 | 213.8483 | 2.5 | 534.6208 | 5 | 750 | 215.3792 | 0.71283 | D -- K -- F -- N -- M | 844.89 | 150 | 750 | 215.3792 |  |  |  | DO - F | 26.84 | 2.684
| F - M | F -- M | 497.765 | 200 | 1151.328 | 2.5 | 2878.32 | 18 | 3600 | 721.68 | 0.79953 | F -- N -- M | 503.425 | 200 | 3600 | 721.68 |  |  |  | F - K | 61.15 | 6.115
F -- N | F - N | F -- N | 285.28 | 250 | 779.5233 | 2.5 | 1948.8082 | 10 | 2500 | 551.1918 | 0.77952 | F -- S -- N | 539.805 | 150 | 1500 | -448.8082 | 0.6 | F - N | 362.28 | F - N | 362.28 | 14.4912
F -- S | F - S | F -- S | 239.47 | 250 | 886.1545 | 2.5 | 2215.3863 | 11 | 2750 | 534.6137 | 0.8056 | F -- N -- S | 585.615 | 150 | 1650 | -565.3863 | 0.6 | F - S | 507.11 | F - S | 507.11 | 18.4404
| F - U | F -- S -- U | 381.34 | 200 | 233.807 | 2.5 | 584.5175 | 4 | 800 | 215.4825 | 0.73065 | F -- M -- U | 673.165 | 150 | 600 | 15.4825 |  |  |  | Total | 1108.34
H -- HH | D - HH | D -- DO -- H -- HH | 632.295 | 150 | 416.1478 | 2.5 | 1040.3695 | 9 | 1350 | 309.6305 | 0.77064 | D -- HH | 692.195 | 150 | 1350 | 309.6305 |  |  |  | % | 3.6761
| F - HH | F -- H -- HH | 566.26 | 150 | 424.6683 | 2.5 | 1061.6707 | 9 | 1350 | 288.3293 | 0.78642 | F -- K -- D -- HH | 1033.66 | 150 | 1350 | 288.3293 | 0.6 | H -HH | 42
| H - HH | H -- HH | 174.54 | 250 | 80.3367 | 2.5 | 200.8417 | 1 | 250 | 49.1583 | 0.80337 | H -- B -- HH | 811.21 | 150 | 150 | -50.8417
H -- L | H - L | H -- L | 517.28 | 200 | 67.2418 | 2.5 | 168.1046 | 2 | 400 | 231.8954 | 0.42026 | H -- B -- L | 607.995 | 150 | 300 | 131.8954
L -- N | L - M | L -- N -- M | 592.985 | 150 | 175.9192 | 2.5 | 439.798 | 4 | 600 | 160.202 | 0.733 | L -- F -- M | 1051.23 | 150 | 600 | 160.202
| L - N | L -- N | 374.84 | 200 | 115.1143 | 2.5 | 287.7858 | 2 | 400 | 112.2142 | 0.71946 | L -- F -- N | 838.745 | 150 | 300 | 12.2142
| L - S | L -- N -- S | 675.175 | 150 | 87.5685 | 2.5 | 218.9212 | 2 | 300 | 81.0788 | 0.72974 | L -- F -- S | 792.935 | 150 | 300 | 81.0788 | [13 empty] | Transponder Type | Bit Rate (Gbps) | Cost (scu)
| L - U | L -- N -- M -- U | 768.385 | 150 | 46.164 | 2.5 | 115.41 | 1 | 150 | 34.59 | 0.7694 | L -- F -- S -- U | 934.805 | 150 | 150 | 34.59 | [13 empty] | 100G | 100 | 15
N -- M | L - M | L -- N -- M | 592.985 | 150 | 175.9192 | 2.5 | 439.798 | 4 | 600 | 160.202 | 0.733 | L -- N -- S -- U -- M | 992.445 | 150 | 600 | 160.202 | [13 empty] | 150G | 150 | 16.3689
| L - U | L -- N -- M -- U | 768.385 | 150 | 46.164 | 2.5 | 115.41 | 1 | 150 | 34.59 | 0.7694 | L -- N -- S -- U | 817.045 | 150 | 150 | 34.59 | [13 empty] | 200G | 200 | 16.7467
U -- M | L - U | L -- N -- M -- U | 768.385 | 150 | 46.164 | 2.5 | 115.41 | 1 | 150 | 34.59 | 0.7694 | L -- N -- S -- U | 817.045 | 150 | 150 | 34.59 | [13 empty] | 250G | 250 | 16.8866
| M - S | M -- U -- S | 317.27 | 200 | 136.8753 | 2.5 | 342.1883 | 3 | 600 | 257.8117 | 0.57031 | M -- N -- S | 518.48 | 200 | 600 | 257.8117 | [13 empty] | 400G | 400 | 17
S -- N | L - S | L -- N -- S | 675.175 | 150 | 87.5685 | 2.5 | 218.9212 | 2 | 300 | 81.0788 | 0.72974 | L -- F -- S | 792.935 | 150 | 300 | 81.0788
| N - S | N -- S | 300.335 | 200 | 33.2983 | 2.5 | 83.2458 | 1 | 200 | 116.7542 | 0.41623 | N -- F -- S | 524.75 | 200 | 200 | 116.7542
S -- U | F - U | F -- S -- U | 381.34 | 200 | 233.807 | 2.5 | 584.5175 | 4 | 800 | 215.4825 | 0.73065 | F -- M -- U | 673.165 | 150 | 600 | 15.4825
| M - S | M -- U -- S | 317.27 | 200 | 136.8753 | 2.5 | 342.1883 | 3 | 600 | 257.8117 | 0.57031 | M -- N -- S | 518.48 | 200 | 600 | 257.8117
Selective 0<alpha<1 - Spare Capacity
[23 empty] | Node | 100G | 150G | 200G | 250G | 300G | Total
[23 empty] | B | 1 | 0 | 0 | 0 | 0 | 1
[23 empty] | D | 1 | 0 | 0 | 0 | 0 | 1
[23 empty] | DO | 1 | 0 | 0 | 0 | 0 | 1 | Transponder Type | Bit Rate (Gbps) | Cost (cu)
[23 empty] | F | 1 | 3 | 0 | 0 | 0 | 4 | 100G | 100 | 15
[23 empty] | H | 0 | 1 | 0 | 0 | 0 | 1 | 150G | 150 | 16.3689
[23 empty] | HH | 1 | 0 | 0 | 0 | 0 | 1 | 200G | 200 | 16.7467
[23 empty] | K | 1 | 0 | 0 | 0 | 0 | 1 | 250G | 250 | 16.8866
[23 empty] | L | 1 | 0 | 0 | 0 | 0 | 1 | 300G | 300 | 17
[23 empty] | M | 0 | 0 | 0 | 0 | 0 | 0
[23 empty] | N | 1 | 2 | 0 | 0 | 0 | 3
[23 empty] | S | 1 | 3 | 0 | 0 | 0 | 4
[23 empty] | U | 0 | 0 | 0 | 0 | 0 | 0 | Selective 0<alpha<1 - Total Capacity
[23 empty] | # of Trans. | 9 | 9 | 0 | 0 | 0 | 18 | Node | 100G | 150G | 200G | 250G | 300G | Total
[23 empty] | Cost (cu) | 135 | 147.3201 | 0 | 0 | 0 | 282.3201 | B | 1 | 12 | 4 | 2 | 0 | 19
[23 empty] | Bit Rate (Gbps) | 900 | 1350 | 0 | 0 | 0 | 2250 | D | 1 | 18 | 10 | 0 | 7 | 36
[30 empty] | DO | 1 | 0 | 6 | 0 | 4 | 11
[30 empty] | F | 1 | 34 | 44 | 25 | 0 | 104
[30 empty] | H | 0 | 1 | 19 | 1 | 0 | 21
[23 empty] | Selective 0<alpha<1 - Working Capacity | [6 empty] | HH | 1 | 21 | 2 | 1 | 0 | 25
[23 empty] | Node | 100G | 150G | 200G | 250G | 300G | Total | K | 1 | 0 | 1 | 4 | 3 | 9
[23 empty] | B | 0 | 12 | 4 | 2 | 0 | 18 | L | 1 | 24 | 4 | 2 | 0 | 31
[23 empty] | D | 0 | 18 | 10 | 0 | 7 | 35 | M | 0 | 9 | 21 | 0 | 0 | 30
[23 empty] | DO | 0 | 0 | 6 | 0 | 4 | 10 | N | 1 | 2 | 3 | 10 | 0 | 16
[23 empty] | F | 0 | 31 | 44 | 25 | 0 | 100 | S | 1 | 5 | 4 | 11 | 0 | 21
[23 empty] | H | 0 | 0 | 19 | 1 | 0 | 20 | U | 0 | 1 | 4 | 0 | 0 | 5
[23 empty] | HH | 0 | 21 | 2 | 1 | 0 | 24 | # of Trans. | 9 | 127 | 122 | 56 | 14 | 328
[23 empty] | K | 0 | 0 | 1 | 4 | 3 | 8 | Cost (cu) | 135 | 2078.8503 | 2043.0974 | 945.6496 | 238 | 5440.5973
[23 empty] | L | 0 | 24 | 4 | 2 | 0 | 30 | Bit Rate (gbps) | 900 | 19050 | 24400 | 14000 | 4200 | 62550
[23 empty] | M | 0 | 9 | 21 | 0 | 0 | 30
[23 empty] | N | 0 | 0 | 3 | 10 | 0 | 13
[23 empty] | S | 0 | 2 | 4 | 11 | 0 | 17 | 328
[23 empty] | U | 0 | 1 | 4 | 0 | 0 | 5 | 5440.5973
[23 empty] | # of Trans. | 0 | 118 | 122 | 56 | 14 | 310 | 62550
[23 empty] | Cost (cu) | 0 | 1931.5302 | 2043.0974 | 945.6496 | 238 | 5158.2772
[23 empty] | Bit Rate (gbps) | 0 | 17700 | 24400 | 14000 | 4200 | 60300

## BDF
|  | Normal Mode | [9 empty] | Faiure Mode
Optical Fibre | IP links carried | Optical Path taken by IP link | Reach (km) | Capacity per LP accor to reach (G) | Traffic carried (G) | Scale | Traffic Carried After Scale (G) | # of LP's required | Total Capacity (G) | Free Capacity (G) | Link Utilization (%) | Optical Path taken by IP link | Reach (km) | Capacity per LP (G) | Traffic carried (G) | Scale | Traffic After Scale (G) | Total Capacity (G) | Free Capacity (G) | Reroute required? | Links Requiring Extra Capacity | Amount of Extra Capacity Required (G)
B -- H | B - H | B -- H | 386.9 | 200 | 131.954 | 2.5 | 329.885 | 2 | 400 | 70.115 | 82.4712 | B -- HH -- H | 598.85 | 150 | 131.954 | 2.5 | 329.885 | 300 | -29.885 | Yes | H - HH | 6
B -- HH | B - HH | B -- HH | 424.31 | 200 | 79.7585 | 2.5 | 199.3963 | 2 | 400 | 200.6037 | 49.8491 | B -- H -- HH | 561.44 | 150 | 79.7585 | 2.5 | 199.3963 | 300 | 100.6037 | No
| HH - L | HH -- B -- L | 645.405 | 150 | 101.5237 | 2.5 | 253.8093 | 3 | 450 | 196.1907 | 56.4021 | HH -- H -- L | 691.82 | 150 | 101.5237 | 2.5 | 253.8093 | 450 | 196.1907 | No
B -- L | B - F | B -- L -- F | 774.56 | 150 | 593.39 | 2.5 | 1483.475 | 12 | 1800 | 316.525 | 82.4153 | B -- H -- F | 778.62 | 150 | 593.39 | 2.5 | 1483.475 | 1800 | 316.525 | No | None
| B - L | B -- L | 221.095 | 250 | 165.54 | 2.5 | 413.85 | 2 | 500 | 86.15 | 82.77 | B -- H -- L | 904.18 | 150 | 165.54 | 2.5 | 413.85 | 300 | -113.85 | Yes
| HH - L | HH -- B -- L | 645.405 | 150 | 101.5237 | 2.5 | 253.8093 | 3 | 450 | 196.1907 | 56.4021 | HH -- H -- L | 691.82 | 150 | 101.5237 | 2.5 | 253.8093 | 450 | 196.1907 | No
D -- DO | D - DO | D -- DO | 87.445 | 300 | 330.0372 | 2.5 | 825.093 | 4 | 1200 | 374.907 | 68.7578 | D -- K -- DO | 243.735 | 250 | 330.0372 | 2.5 | 825.093 | 1000 | 174.907 | No
| D - H | D -- DO -- H | 457.755 | 200 | 200.11 | 2.5 | 500.275 | 3 | 600 | 99.725 | 83.3792 | D -- K -- DO -- H | 614.065 | 150 | 200.11 | 2.5 | 500.275 | 450 | -50.275 | Yes | H - HH | 16
| D - HH | D -- DO -- H -- HH | 632.29 | 150 | 416.1478 | 2.5 | 1040.3695 | 9 | 1350 | 309.6305 | 77.0644 | D -- HH | 692.195 | 150 | 416.1478 | 2.5 | 1040.3695 | 1350 | 309.6305 | No
| DO - F | DO -- D -- K -- F | 428.91 | 200 | 320.78 | 2.5 | 801.95 | 5 | 1000 | 198.05 | 80.195 | DO -- K -- F | 440.09 | 200 | 320.78 | 2.5 | 801.95 | 1000 | 198.05 | No
| H - K | H -- DO -- D -- K | 530.31 | 200 | 22.35 | 2.5 | 55.875 | 1 | 200 | 144.125 | 27.9375 | H -- DO -- K | 541.49 | 150 | 22.35 | 2.5 | 55.875 | 150 | 94.125 | No
D -- HH | None |  |  | 300 |  | 2.5 | 0 | 0 |  | 0 |  |  |  | 300 |  | 2.5 | 0
D -- K | D - F | D -- K -- F | 341.365 | 200 | 414.5075 | 2.5 | 1036.2687 | 7 | 1400 | 363.7313 | 74.0192 | D -- DO -- K -- F | 527.535 | 200 | 414.5075 | 2.5 | 1036.2687 | 1400 | 363.7313 | No
| D - K | D -- K | 72.555 | 300 | 249.0602 | 2.5 | 622.6505 | 3 | 900 | 277.3495 | 69.1834 | D --DO -- K | 258.625 | 250 | 249.0602 | 2.5 | 622.6505 | 750 | 127.3495 | No
| D - L | D --- K -- F -- L | 894.93 | 150 | 185.4342 | 2.5 | 463.5855 | 4 | 600 | 136.4145 | 77.2643 | D -- DO -- H -- L | 975.035 | 150 | 185.4342 | 2.5 | 463.5855 | 600 | 136.4145 | No
| D - M | D -- K -- F -- M | 839.23 | 150 | 213.8483 | 2.5 | 534.6208 | 5 | 750 | 215.3792 | 71.2828 | D --DO -- K -- F -- M | 1025.3 | 150 | 213.8483 | 2.5 | 534.6208 | 750 | 215.3792 | No
| DO - F | DO -- D -- K -- F | 428.91 | 200 | 320.7817 | 2.5 | 801.9543 | 5 | 1000 | 198.0457 | 80.1954 | DO -- K -- F | 440.09 | 200 | 320.7817 | 2.5 | 801.9543 | 1000 | 198.0457 | No |  |  | Conclusion
| H - K | H -- DO -- D -- K | 530.31 | 200 | 22.35 | 2.5 | 55.875 | 1 | 200 | 144.125 | 27.9375 | H -- DO -- K | 541.49 | 150 | 22.35 | 2.5 | 55.875 | 150 | 94.125 | No | [5 empty] | BDF - Spare Capacity
DO -- H | D - H | D -- DO -- H | 457.755 | 200 | 200.1122 | 2.5 | 500.2805 | 3 | 600 | 99.7195 | 83.3801 | D -- K -- F -- H | 733.185 | 150 | 200.1122 | 2.5 | 500.2805 | 450 | -50.2805 | Yes |  |  | IP Links | Extra Capacity Needed(G) | Extra Capacity Needed % | Node | 100G | 150G | 200G | 250G | 300G | Total
| D - HH | D -- DO -- H -- HH | 632.29 | 150 | 416.1478 | 2.5 | 1040.3695 | 9 | 1350 | 309.6305 | 77.0644 | D -- HH | 692.195 | 150 | 416.1478 | 2.5 | 1040.3695 | 1350 | 309.6305 | No | H - HH | 16 | B - H | 174 | 29 | B | 0 | 0 | 1 | 0 | 0 | 1
| DO - H | DO -- H | 370.31 | 200 | 24.103 | 2.5 | 60.2575 | 1 | 200 | 139.7425 | 30.1288 | DO -- D -- K -- F -- H | 820.63 | 150 | 24.103 | 2.5 | 60.2575 | 150 | 89.7425 | No |  |  | D - H | 144 | 14.4 | D | 2 | 3 | 0 | 0 | 0 | 5
| H - K | H -- DO -- D -- K | 530.31 | 200 | 22.35 | 2.5 | 55.875 | 1 | 200 | 144.125 | 27.9375 | H -- F -- K | 660.63 | 150 | 22.35 | 2.5 | 55.875 | 150 | 94.125 | No |  |  | H - K | 100 | 16.6667 | DO | 1 | 1 | 0 | 0 | 0 | 2 | Transponder Type | Bit Rate (Gbps) | Cost (cu)
DO -- K | None |  |  | 300 |  | 2.5 | 0 | 0 |  | 0 |  |  |  | 300 |  | 2.5 | 0 | [5 empty] | DO - F | 46 | 11.5 | F | 3 | 4 | 0 | 0 | 0 | 7 | 100G | 100 | 15
H -- F | F - H | F -- H | 391.72 | 200 | 664.5142 | 2.5 | 1661.2855 | 10 | 2000 | 338.7145 | 83.0643 | F -- K -- D -- DO -- H | 799.22 | 150 | 664.5142 | 2.5 | 1661.2855 | 1500 | -161.2855 | Yes | B-H, D-H, H-K | 174, 144 , 100 | DO - H | 274 | 45.6667 | H | 2 | 2 | 2 | 0 | 0 | 6 | 150G | 150 | 16.3689
| F - HH | F -- H -- HH | 566.26 | 150 | 424.6683 | 2.5 | 1061.6707 | 9 | 1350 | 288.3293 | 78.6423 | F -- K -- D -- DO -- H -- HH | 973.76 | 150 | 424.6683 | 2.5 | 1061.6707 | 1350 | 288.3293 | No | DO-F, DO-H,H-HH, H-L | 46, 104 , 195 ,12 | H - HH | 195 | 19.5 | HH | 0 | 0 | 1 | 0 | 0 | 1 | 200G | 200 | 16.7467
K -- F | D - F | D -- K -- F | 341.465 | 200 | 414.5075 | 2.5 | 1036.2687 | 7 | 1400 | 363.7313 | 74.0192 | D -- DO -- H -- F | 849.475 | 150 | 414.5075 | 2.5 | 1036.2687 | 1050 | 13.7313 | No |  |  | H - L | 12 | 8 | K | 0 | 1 | 0 | 0 | 0 | 1 | 250G | 250 | 16.8866
| D - L | D --- K -- F -- L | 894.93 | 150 | 185.4342 | 2.5 | 463.5855 | 4 | 600 | 136.4145 | 77.2643 | D -- DO -- H -- L | 975.035 | 150 | 185.4342 | 2.5 | 463.5855 | 600 | 136.4145 | No | D - F | 616 | D - F | 616 | 308 | L | 1 | 4 | 2 | 0 | 0 | 7 | 300G | 300 | 17
| D - M | D -- K -- F -- M | 839.23 | 150 | 213.8483 | 2.5 | 534.6208 | 5 | 750 | 215.3792 | 71.2828 | D -- DO -- H -- F -- M | 1347.24 | 100 | 213.8483 | 2.5 | 534.6208 | 500 | -34.6208 | Yes | DO - H | 170 | F - H | 219 | 109.5 | M | 0 | 1 | 1 | 0 | 0 | 2
| DO - F | DO -- D -- K -- F | 428.91 | 200 | 320.7817 | 2.5 | 801.9543 | 5 | 1000 | 198.0457 | 80.1954 | DO -- H -- F | 762.03 | 150 | 320.7817 | 2.5 | 801.9543 | 750 | -51.9543 | Yes | F - H | 219 | H - K | 103 |  | N | 1 | 1 | 5 | 0 | 0 | 7
| F - K | F -- K | 268.91 | 250 | 277.5742 | 2.5 | 693.9355 | 4 | 1000 | 306.0645 | 69.3936 | F -- H -- DO -- D -- K | 922.03 | 150 | 277.5742 | 2.5 | 693.9355 | 600 | -93.9355 | Yes | H - K | 103 | F - L | 779 |  | S | 2 | 4 | 3 | 0 | 0 | 9
F -- L | B - F | B -- L -- F | 774.56 | 150 | 593.39 | 2.5 | 1483.475 | 12 | 1800 | 316.525 | 82.4153 | B -- H -- F | 778.62 | 150 | 593.39 | 2.5 | 1483.475 | 1800 | 316.525 | No |  |  | F - S | 182 |  | U | 0 | 0 | 0 | 0 | 0 | 0 | BDF - Total Capacity
| D - L | D --- K -- F -- L | 894.93 | 150 | 185.4342 | 2.5 | 463.5855 | 4 | 600 | 136.4145 | 77.2643 | D -- DO -- H -- L | 975.035 | 150 | 185.4342 | 2.5 | 463.5855 | 600 | 136.4145 | No |  |  | L - N | 604 |  | # of Trans. | 12 | 21 | 15 | 0 | 0 | 48 | Node | 100G | 150G | 200G | 250G | 300G | Total
| F - L | F -- L | 553.465 | 150 | 491.4757 | 2.5 | 1228.6893 | 10 | 1500 | 271.3107 | 81.9126 | F -- N -- L | 660.12 | 150 | 491.4757 | 2.5 | 1228.6893 | 1500 | 271.3107 | No |  |  | N - S | 1088 |  | Cost (cu) | 180 | 343.7469 | 251.2005 | 0 | 0 | 774.9474 | B | 0 | 12 | 5 | 2 | 0 | 19
F -- M | D - M | D -- K -- F -- M | 839.23 | 150 | 213.8483 | 2.5 | 534.6208 | 5 | 750 | 215.3792 | 71.2828 | D -- K -- F -- N -- M | 844.89 | 150 | 213.8483 | 2.5 | 534.6208 | 750 | 215.3792 | No |  |  | F - N | 54 |  | Bit Rate (Gbps) | 1200 | 3150 | 3000 | 0 | 0 | 7350 | D | 2 | 21 | 10 | 0 | 7 | 40
| F - M | F -- M | 497.765 | 200 | 1151.328 | 2.5 | 2878.32 | 18 | 3600 | 721.68 | 79.9533 | F -- N -- M | 503.425 | 200 | 1151.328 | 2.5 | 2878.32 | 3600 | 721.68 | No |  |  | L - S | 524 | [8 empty] | DO | 1 | 1 | 6 | 0 | 4 | 12
F -- N | F - N | F -- N | 285.28 | 250 | 779.5233 | 2.5 | 1948.8082 | 10 | 2500 | 551.1918 | 77.9523 | F -- S -- N | 539.805 | 150 | 779.5233 | 2.5 | 1948.8082 | 1500 | -448.8082 | Yes | F - L , F-S, L - N, N - S | 445, 182, 604, 600 | M - S | 347 | [8 empty] | F | 3 | 35 | 44 | 25 | 0 | 107
F -- S | F - S | F -- S | 239.47 | 250 | 886.1545 | 2.5 | 2215.3863 | 11 | 2750 | 534.6137 | 80.5595 | F -- N -- S | 585.615 | 150 | 886.1545 | 2.5 | 2215.3863 | 1650 | -565.3863 | Yes | F - L, F - N, L - S | 334, 54, 524 | Total | 6008 | [8 empty] | H | 2 | 2 | 21 | 1 | 0 | 26
| F - U | F -- S -- U | 381.34 | 200 | 233.807 | 2.5 | 584.5175 | 4 | 800 | 215.4825 | 73.0647 | F -- M -- U | 673.165 | 150 | 233.807 | 2.5 | 584.5175 | 600 | 15.4825 | No | M - S, N - S | 347, 488 | % | 0.13018 |  | BDF - Working Capacity | [6 empty] | HH | 0 | 21 | 3 | 1 | 0 | 25
H -- HH | D - HH | D -- DO -- H -- HH | 632.295 | 150 | 416.1478 | 2.5 | 1040.3695 | 9 | 1350 | 309.6305 | 77.0644 | D -- HH | 692.195 | 150 | 416.1478 | 2.5 | 1040.3695 | 1350 | 309.6305 | No | None |  |  |  |  | Node | 100G | 150G | 200G | 250G | 300G | Total | K | 0 | 1 | 1 | 4 | 3 | 9
| F - HH | F -- H -- HH | 566.26 | 150 | 424.6683 | 2.5 | 1061.6707 | 9 | 1350 | 288.3293 | 78.6423 | F -- K -- D -- HH | 1033.66 | 150 | 424.6683 | 2.5 | 1061.6707 | 1350 | 288.3293 | No | [5 empty] | B | 0 | 12 | 4 | 2 | 0 | 18 | L | 1 | 28 | 6 | 2 | 0 | 37
| H - HH | H -- HH | 174.54 | 250 | 80.3367 | 2.5 | 200.8417 | 1 | 250 | 49.1583 | 80.3367 | H -- B -- HH | 811.21 | 150 | 80.3367 | 2.5 | 200.8417 | 150 | -50.8417 | Yes | [5 empty] | D | 0 | 18 | 10 | 0 | 7 | 35 | M | 0 | 10 | 22 | 0 | 0 | 32
H -- L | H - L | H -- L | 517.28 | 200 | 67.2418 | 2.5 | 168.1046 | 2 | 400 | 231.8954 | 42.0261 | H -- B -- L | 607.995 | 150 | 67.2418 | 2.5 | 168.1046 | 300 | 131.8954 | No | [5 empty] | DO | 0 | 0 | 6 | 0 | 4 | 10 | N | 1 | 1 | 8 | 10 | 0 | 20
L -- N | L - M | L -- N -- M | 592.985 | 150 | 175.9192 | 2.5 | 439.798 | 4 | 600 | 160.202 | 73.2997 | L -- F -- M | 1051.23 | 150 | 175.9192 | 2.5 | 439.798 | 600 | 160.202 | No | [5 empty] | F | 0 | 31 | 44 | 25 | 0 | 100 | S | 2 | 6 | 7 | 11 | 0 | 26
| L - N | L -- N | 374.84 | 200 | 115.1143 | 2.5 | 287.7858 | 2 | 400 | 112.2142 | 71.9464 | L -- F -- N | 838.745 | 150 | 115.1143 | 2.5 | 287.7858 | 300 | 12.2142 | No | [5 empty] | H | 0 | 0 | 19 | 1 | 0 | 20 | U | 0 | 1 | 4 | 0 | 0 | 5
| L - S | L -- N -- S | 675.175 | 150 | 87.5685 | 2.5 | 218.9212 | 2 | 300 | 81.0788 | 72.9737 | L -- F -- S | 792.935 | 150 | 87.5685 | 2.5 | 218.9212 | 300 | 81.0788 | No | [5 empty] | HH | 0 | 21 | 2 | 1 | 0 | 24 | # of Trans. | 12 | 139 | 137 | 56 | 14 | 358
| L - U | L -- N -- M -- U | 768.385 | 150 | 46.164 | 2.5 | 115.41 | 1 | 150 | 34.59 | 76.94 | L -- F -- S -- U | 934.805 | 150 | 46.164 | 2.5 | 115.41 | 150 | 34.59 | No | [5 empty] | K | 0 | 0 | 1 | 4 | 3 | 8 | Cost (cu) | 180 | 2275.2771 | 2294.2979 | 945.6496 | 238 | 5933.2246
N -- M | L - M | L -- N -- M | 592.985 | 150 | 175.9192 | 2.5 | 439.798 | 4 | 600 | 160.202 | 73.2997 | L -- N -- S -- U -- M | 992.445 | 150 | 175.9192 | 2.5 | 439.798 | 600 | 160.202 | No | [5 empty] | L | 0 | 24 | 4 | 2 | 0 | 30 | Bit Rate (gbps) | 1200 | 20850 | 27400 | 14000 | 4200 | 67650
| L - U | L -- N -- M -- U | 768.385 | 150 | 46.164 | 2.5 | 115.41 | 1 | 150 | 34.59 | 76.94 | L -- N -- S -- U | 817.045 | 150 | 46.164 | 2.5 | 115.41 | 150 | 34.59 | No | [5 empty] | M | 0 | 9 | 21 | 0 | 0 | 30
U -- M | L - U | L -- N -- M -- U | 768.385 | 150 | 46.164 | 2.5 | 115.41 | 1 | 150 | 34.59 | 76.94 | L -- N -- S -- U | 817.045 | 150 | 46.164 | 2.5 | 115.41 | 150 | 34.59 | No | [5 empty] | N | 0 | 0 | 3 | 10 | 0 | 13
| M - S | M -- U -- S | 317.27 | 200 | 136.8753 | 2.5 | 342.1883 | 3 | 600 | 257.8117 | 57.0314 | M -- N -- S | 518.48 | 200 | 136.8753 | 2.5 | 342.1883 | 600 | 257.8117 | No | [5 empty] | S | 0 | 2 | 4 | 11 | 0 | 17 | 358
S -- N | L - S | L -- N -- S | 675.175 | 150 | 87.5685 | 2.5 | 218.9212 | 2 | 300 | 81.0788 | 72.9737 | L -- F -- S | 792.935 | 150 | 87.5685 | 2.5 | 218.9212 | 300 | 81.0788 | No | [5 empty] | U | 0 | 1 | 4 | 0 | 0 | 5 | 5933.2246
| N - S | N -- S | 300.335 | 200 | 33.2983 | 2.5 | 83.2458 | 1 | 200 | 116.7542 | 41.6229 | N -- F -- S | 524.75 | 200 | 33.2983 | 2.5 | 83.2458 | 200 | 116.7542 | No | [5 empty] | # of Trans. | 0 | 118 | 122 | 56 | 14 | 310 | 67650
S -- U | F - U | F -- S -- U | 381.34 | 200 | 233.807 | 2.5 | 584.5175 | 4 | 800 | 215.4825 | 73.0647 | F -- M -- U | 673.165 | 150 | 233.807 | 2.5 | 584.5175 | 600 | 15.4825 | No | [5 empty] | Cost (cu) | 0 | 1931.5302 | 2043.0974 | 945.6496 | 238 | 5158.2772
| M - S | M -- U -- S | 317.27 | 200 | 136.8753 | 2.5 | 342.1883 | 3 | 600 | 257.8117 | 57.0314 | M -- N -- S | 518.48 | 200 | 136.8753 | 2.5 | 342.1883 | 600 | 257.8117 | No | [5 empty] | Bit Rate (gbps) | 0 | 17700 | 24400 | 14000 | 4200 | 60300
[8 empty] | Total | 46150 | [10 empty] | No

## SDF
|  | Normal Mode | [9 empty] | Faiure Mode
Optical Fibre | IP links carried | Optical Path taken by IP link | Reach (km) | Capacity per LP accor to reach (G) | Traffic carried (G) | Scale | Traffic Carried After Scale (G) | # of LP's required | Total Capacity (G) | Free Capacity (G) | Link Utilization (%) | Optical Path taken by IP link | Reach (km) | Capacity per LP (G) | Traffic carried (G) | Scale | Traffic After Scale (G) | Total Capacity (G) | Free Capacity (G) | Reroute required? | Links Requiring Extra Capacity | Amount of Extra Capacity Required (G)
B -- H | B - H | B -- H | 386.9 | 200 | 131.954 | 2.5 | 329.885 | 2 | 400 | 70.115 | 82.4712 | B -- HH -- H | 598.85 | 150 | 131.954 | 2.5 | 329.885 | 300 | -29.885 | Yes | None
B -- HH | B - HH | B -- HH | 424.31 | 200 | 79.7585 | 2.5 | 199.3963 | 2 | 400 | 200.6037 | 49.8491 | B -- H -- HH | 561.44 | 150 | 79.7585 | 2.5 | 199.3963 | 300 | 100.6037 | No
| HH - L | HH -- B -- L | 645.405 | 150 | 101.5237 | 2.5 | 253.8093 | 3 | 450 | 196.1907 | 56.4021 | HH -- H -- L | 691.82 | 150 | 101.5237 | 2.5 | 253.8093 | 450 | 196.1907 | No
B -- L | B - F | B -- L -- F | 774.56 | 150 | 593.39 | 2.5 | 1483.475 | 12 | 1800 | 316.525 | 82.4153 | B -- H -- F | 778.62 | 150 | 593.39 | 2.5 | 1483.475 | 1800 | 316.525 | No
| B - L | B -- L | 221.095 | 250 | 165.54 | 2.5 | 413.85 | 2 | 500 | 86.15 | 82.77 | B -- H -- L | 904.18 | 150 | 165.54 | 2.5 | 413.85 | 300 | -113.85 | Yes | None
| HH - L | HH -- B -- L | 645.405 | 150 | 101.5237 | 2.5 | 253.8093 | 3 | 450 | 196.1907 | 56.4021 | HH -- H -- L | 691.82 | 150 | 101.5237 | 2.5 | 253.8093 | 450 | 196.1907 | No
D -- DO | D - DO | D -- DO | 87.445 | 300 | 330.0372 | 2.5 | 825.093 | 4 | 1200 | 374.907 | 68.7578 | D -- K -- DO | 243.735 | 250 | 330.0372 | 2.5 | 825.093 | 1000 | 174.907 | No | None
| D - H | D -- DO -- H | 457.755 | 200 | 200.11 | 2.5 | 500.275 | 3 | 600 | 99.725 | 83.3792 | D -- K -- DO -- H | 614.065 | 150 | 200.11 | 2.5 | 500.275 | 450 | -50.275 | Yes
| D - HH | D -- DO -- H -- HH | 632.29 | 150 | 416.1478 | 2.5 | 1040.3695 | 9 | 1350 | 309.6305 | 77.0644 | D -- HH | 692.195 | 150 | 416.1478 | 2.5 | 1040.3695 | 1350 | 309.6305 | No | [10 empty] | Links Requiring Extra Capacity | Amount of Extra Capacity Required (G)
| DO - F | DO -- D -- K -- F | 428.91 | 200 | 320.78 | 2.5 | 801.95 | 5 | 1000 | 198.05 | 80.195 | DO -- K -- F | 440.09 | 200 | 320.78 | 2.5 | 801.95 | 1000 | 198.05 | No
| H - K | H -- DO -- D -- K | 530.31 | 200 | 22.35 | 2.5 | 55.875 | 1 | 200 | 144.125 | 27.9375 | H -- DO -- K | 541.49 | 150 | 22.35 | 2.5 | 55.875 | 150 | 94.125 | No | [10 empty] | None | None
D -- HH | None |  |  | 300 |  | 2.5 | 0 | 0 |  | 0 |  |  |  | 300 |  | 2.5 | 0
D -- K | D - F | D -- K -- F | 341.365 | 200 | 414.5075 | 2.5 | 1036.2687 | 7 | 1400 | 363.7313 | 74.0192 | D -- DO -- K -- F | 527.535 | 200 | 414.5075 | 2.5 | 1036.2687 | 1400 | 363.7313 | No
| D - K | D -- K | 72.555 | 300 | 249.0602 | 2.5 | 622.6505 | 3 | 900 | 277.3495 | 69.1834 | D --DO -- K | 258.625 | 250 | 249.0602 | 2.5 | 622.6505 | 750 | 127.3495 | No
| D - L | D --- K -- F -- L | 894.93 | 150 | 185.4342 | 2.5 | 463.5855 | 4 | 600 | 136.4145 | 77.2643 | D -- DO -- H -- L | 975.035 | 150 | 185.4342 | 2.5 | 463.5855 | 600 | 136.4145 | No
| D - M | D -- K -- F -- M | 839.23 | 150 | 213.8483 | 2.5 | 534.6208 | 5 | 750 | 215.3792 | 71.2828 | D --DO -- K -- F -- M | 1025.3 | 150 | 213.8483 | 2.5 | 534.6208 | 750 | 215.3792 | No
| DO - F | DO -- D -- K -- F | 428.91 | 200 | 320.7817 | 2.5 | 801.9543 | 5 | 1000 | 198.0457 | 80.1954 | DO -- K -- F | 440.09 | 200 | 320.7817 | 2.5 | 801.9543 | 1000 | 198.0457 | No
| H - K | H -- DO -- D -- K | 530.31 | 200 | 22.35 | 2.5 | 55.875 | 1 | 200 | 144.125 | 27.9375 | H -- DO -- K | 541.49 | 150 | 22.35 | 2.5 | 55.875 | 150 | 94.125 | No
DO -- H | D - H | D -- DO -- H | 457.755 | 200 | 200.1122 | 2.5 | 500.2805 | 3 | 600 | 99.7195 | 83.3801 | D -- K -- F -- H | 733.185 | 150 | 200.1122 | 2.5 | 500.2805 | 450 | -50.2805 | Yes | None
| D - HH | D -- DO -- H -- HH | 632.29 | 150 | 416.1478 | 2.5 | 1040.3695 | 9 | 1350 | 309.6305 | 77.0644 | D -- HH | 692.195 | 150 | 416.1478 | 2.5 | 1040.3695 | 1350 | 309.6305 | No
| DO - H | DO -- H | 370.31 | 200 | 24.103 | 2.5 | 60.2575 | 1 | 200 | 139.7425 | 30.1288 | DO -- D -- K -- F -- H | 820.63 | 150 | 24.103 | 2.5 | 60.2575 | 150 | 89.7425 | No
| H - K | H -- DO -- D -- K | 530.31 | 200 | 22.35 | 2.5 | 55.875 | 1 | 200 | 144.125 | 27.9375 | H -- F -- K | 660.63 | 150 | 22.35 | 2.5 | 55.875 | 150 | 94.125 | No
DO -- K | None |  |  | 300 |  | 2.5 | 0 | 0 |  | 0 |  |  |  | 300 |  | 2.5 | 0
H -- F | F - H | F -- H | 391.72 | 200 | 664.5142 | 2.5 | 1661.2855 | 10 | 2000 | 338.7145 | 83.0643 | F -- K -- D -- DO -- H | 799.22 | 150 | 664.5142 | 2.5 | 1661.2855 | 1500 | -161.2855 | Yes | None | None |  | Conclusion
| F - HH | F -- H -- HH | 566.26 | 150 | 424.6683 | 2.5 | 1061.6707 | 9 | 1350 | 288.3293 | 78.6423 | F -- K -- D -- DO -- H -- HH | 973.76 | 150 | 424.6683 | 2.5 | 1061.6707 | 1350 | 288.3293 | No
K -- F | D - F | D -- K -- F | 341.465 | 200 | 414.5075 | 2.5 | 1036.2687 | 7 | 1400 | 363.7313 | 74.0192 | D -- DO -- H -- F | 849.475 | 150 | 414.5075 | 2.5 | 1036.2687 | 1050 | 13.7313 | No | D - F | 25 |  | IP Links | Extra Capacity Needed(G) | Extra Capacity Needed %
| D - L | D --- K -- F -- L | 894.93 | 150 | 185.4342 | 2.5 | 463.5855 | 4 | 600 | 136.4145 | 77.2643 | D -- DO -- H -- L | 975.035 | 150 | 185.4342 | 2.5 | 463.5855 | 600 | 136.4145 | No |  |  |  | D - F | 25
| D - M | D -- K -- F -- M | 839.23 | 150 | 213.8483 | 2.5 | 534.6208 | 5 | 750 | 215.3792 | 71.2828 | D -- DO -- H -- F -- M | 1347.24 | 100 | 213.8483 | 2.5 | 534.6208 | 500 | -34.6208 | Yes |  |  |  | L - N | 235
| DO - F | DO -- D -- K -- F | 428.91 | 200 | 320.7817 | 2.5 | 801.9543 | 5 | 1000 | 198.0457 | 80.1954 | DO -- H -- F | 762.03 | 150 | 320.7817 | 2.5 | 801.9543 | 750 | -51.9543 | Yes |  |  |  | F - L | 411
| F - K | F -- K | 268.91 | 250 | 277.5742 | 2.5 | 693.9355 | 4 | 1000 | 306.0645 | 69.3936 | F -- H -- DO -- D -- K | 922.03 | 150 | 277.5742 | 2.5 | 693.9355 | 600 | -93.9355 | Yes |  |  |  | F - N | 132
F -- L | B - F | B -- L -- F | 774.56 | 150 | 593.39 | 2.5 | 1483.475 | 12 | 1800 | 316.525 | 82.4153 | B -- H -- F | 778.62 | 150 | 593.39 | 2.5 | 1483.475 | 1800 | 316.525 | No |  |  |  | L - S | 731
| D - L | D --- K -- F -- L | 894.93 | 150 | 185.4342 | 2.5 | 463.5855 | 4 | 600 | 136.4145 | 77.2643 | D -- DO -- H -- L | 975.035 | 150 | 185.4342 | 2.5 | 463.5855 | 600 | 136.4145 | No |  |  |  | M - S | 462
| F - L | F -- L | 553.465 | 150 | 491.4757 | 2.5 | 1228.6893 | 10 | 1500 | 271.3107 | 81.9126 | F -- N -- L | 660.12 | 150 | 491.4757 | 2.5 | 1228.6893 | 1500 | 271.3107 | No |  |  |  | N - S | 567
F -- M | D - M | D -- K -- F -- M | 839.23 | 150 | 213.8483 | 2.5 | 534.6208 | 5 | 750 | 215.3792 | 71.2828 | D -- K -- F -- N -- M | 844.89 | 150 | 213.8483 | 2.5 | 534.6208 | 750 | 215.3792 | No
| F - M | F -- M | 497.765 | 200 | 1151.328 | 2.5 | 2878.32 | 18 | 3600 | 721.68 | 79.9533 | F -- N -- M | 503.425 | 200 | 1151.328 | 2.5 | 2878.32 | 3600 | 721.68 | No |  |  |  | Total | 2563
F -- N | F - N | F -- N | 285.28 | 250 | 779.5233 | 2.5 | 1948.8082 | 10 | 2500 | 551.1918 | 77.9523 | F -- S -- N | 539.805 | 150 | 779.5233 | 2.5 | 1948.8082 | 1500 | -448.8082 | Yes | L-N N-S | 235, 50 |  | % | 0.055536
F -- S | F - S | F -- S | 239.47 | 250 | 886.1545 | 2.5 | 2215.3863 | 11 | 2750 | 534.6137 | 80.5595 | F -- N -- S | 585.615 | 150 | 886.1545 | 2.5 | 2215.3863 | 1650 | -565.3863 | Yes | F - L , F - N | 411, 132
| F - U | F -- S -- U | 381.34 | 200 | 233.807 | 2.5 | 584.5175 | 4 | 800 | 215.4825 | 73.0647 | F -- M -- U | 673.165 | 150 | 233.807 | 2.5 | 584.5175 | 600 | 15.4825 | No | L - S, M - S, N - S | 731, 462, 567
H -- HH | D - HH | D -- DO -- H -- HH | 632.295 | 150 | 416.1478 | 2.5 | 1040.3695 | 9 | 1350 | 309.6305 | 77.0644 | D -- HH | 692.195 | 150 | 416.1478 | 2.5 | 1040.3695 | 1350 | 309.6305 | No
| F - HH | F -- H -- HH | 566.26 | 150 | 424.6683 | 2.5 | 1061.6707 | 9 | 1350 | 288.3293 | 78.6423 | F -- K -- D -- HH | 1033.66 | 150 | 424.6683 | 2.5 | 1061.6707 | 1350 | 288.3293 | No | None |  | SDF - Spare Capacity
| H - HH | H -- HH | 174.54 | 250 | 80.3367 | 2.5 | 200.8417 | 1 | 250 | 49.1583 | 80.3367 | H -- B -- HH | 811.21 | 150 | 80.3367 | 2.5 | 200.8417 | 150 | -50.8417 | Yes |  |  | Node | 100G | 150G | 200G | 250G | 300G | Total
H -- L | H - L | H -- L | 517.28 | 200 | 67.2418 | 2.5 | 168.1046 | 2 | 400 | 231.8954 | 42.0261 | H -- B -- L | 607.995 | 150 | 67.2418 | 2.5 | 168.1046 | 300 | 131.8954 | No |  |  | B | 0 | 0 | 0 | 0 | 0 | 0
L -- N | L - M | L -- N -- M | 592.985 | 150 | 175.9192 | 2.5 | 439.798 | 4 | 600 | 160.202 | 73.2997 | L -- F -- M | 1051.23 | 150 | 175.9192 | 2.5 | 439.798 | 600 | 160.202 | No |  |  | D | 1 | 0 | 0 | 0 | 0 | 1
| L - N | L -- N | 374.84 | 200 | 115.1143 | 2.5 | 287.7858 | 2 | 400 | 112.2142 | 71.9464 | L -- F -- N | 838.745 | 150 | 115.1143 | 2.5 | 287.7858 | 300 | 12.2142 | No |  |  | DO | 0 | 0 | 0 | 0 | 0 | 0 | Transponder Type | Bit Rate (Gbps) | Cost (cu)
| L - S | L -- N -- S | 675.175 | 150 | 87.5685 | 2.5 | 218.9212 | 2 | 300 | 81.0788 | 72.9737 | L -- F -- S | 792.935 | 150 | 87.5685 | 2.5 | 218.9212 | 300 | 81.0788 | No |  |  | F | 0 | 4 | 0 | 0 | 0 | 4 | 100G | 100 | 15
| L - U | L -- N -- M -- U | 768.385 | 150 | 46.164 | 2.5 | 115.41 | 1 | 150 | 34.59 | 76.94 | L -- F -- S -- U | 934.805 | 150 | 46.164 | 2.5 | 115.41 | 150 | 34.59 | No |  |  | H | 0 | 0 | 0 | 0 | 0 | 0 | 150G | 150 | 16.3689
N -- M | L - M | L -- N -- M | 592.985 | 150 | 175.9192 | 2.5 | 439.798 | 4 | 600 | 160.202 | 73.2997 | L -- N -- S -- U -- M | 992.445 | 150 | 175.9192 | 2.5 | 439.798 | 600 | 160.202 | No |  |  | HH | 0 | 0 | 0 | 0 | 0 | 0 | 200G | 200 | 16.7467
| L - U | L -- N -- M -- U | 768.385 | 150 | 46.164 | 2.5 | 115.41 | 1 | 150 | 34.59 | 76.94 | L -- N -- S -- U | 817.045 | 150 | 46.164 | 2.5 | 115.41 | 150 | 34.59 | No |  |  | K | 0 | 0 | 0 | 0 | 0 | 0 | 250G | 250 | 16.8866
U -- M | L - U | L -- N -- M -- U | 768.385 | 150 | 46.164 | 2.5 | 115.41 | 1 | 150 | 34.59 | 76.94 | L -- N -- S -- U | 817.045 | 150 | 46.164 | 2.5 | 115.41 | 150 | 34.59 | No |  |  | L | 0 | 8 | 0 | 0 | 0 | 8 | 300G | 300 | 17
| M - S | M -- U -- S | 317.27 | 200 | 136.8753 | 2.5 | 342.1883 | 3 | 600 | 257.8117 | 57.0314 | M -- N -- S | 518.48 | 200 | 136.8753 | 2.5 | 342.1883 | 600 | 257.8117 | No |  |  | M | 1 | 0 | 2 | 0 | 0 | 3
S -- N | L - S | L -- N -- S | 675.175 | 150 | 87.5685 | 2.5 | 218.9212 | 2 | 300 | 81.0788 | 72.9737 | L -- F -- S | 792.935 | 150 | 87.5685 | 2.5 | 218.9212 | 300 | 81.0788 | No |  |  | N | 0 | 1 | 3 | 0 | 0 | 4
| N - S | N -- S | 300.335 | 200 | 33.2983 | 2.5 | 83.2458 | 1 | 200 | 116.7542 | 41.6229 | N -- F -- S | 524.75 | 200 | 33.2983 | 2.5 | 83.2458 | 200 | 116.7542 | No |  |  | S | 1 | 5 | 5 | 0 | 0 | 11
S -- U | F - U | F -- S -- U | 381.34 | 200 | 233.807 | 2.5 | 584.5175 | 4 | 800 | 215.4825 | 73.0647 | F -- M -- U | 673.165 | 150 | 233.807 | 2.5 | 584.5175 | 600 | 15.4825 | No |  |  | U | 0 | 0 | 0 | 0 | 0 | 0 | SDF - Total Capacity
| M - S | M -- U -- S | 317.27 | 200 | 136.8753 | 2.5 | 342.1883 | 3 | 600 | 257.8117 | 57.0314 | M -- N -- S | 518.48 | 200 | 136.8753 | 2.5 | 342.1883 | 600 | 257.8117 | No |  |  | # of Trans. | 3 | 18 | 10 | 0 | 0 | 31 | Node | 100G | 150G | 200G | 250G | 300G | Total
[8 empty] | Total | 46150 | [10 empty] | No |  |  | Cost (cu) | 45 | 294.6402 | 167.467 | 0 | 0 | 507.1072 | B | 0 | 12 | 4 | 2 | 0 | 18
[23 empty] | Bit Rate (Gbps) | 300 | 2700 | 2000 | 0 | 0 | 5000 | D | 1 | 18 | 10 | 0 | 7 | 36
[30 empty] | DO | 0 | 0 | 6 | 0 | 4 | 10
[30 empty] | F | 0 | 35 | 44 | 25 | 0 | 104
[30 empty] | H | 0 | 0 | 19 | 1 | 0 | 20
[23 empty] | SDF - Working Capacity | [6 empty] | HH | 0 | 21 | 2 | 1 | 0 | 24
[23 empty] | Node | 100G | 150G | 200G | 250G | 300G | Total | K | 0 | 0 | 1 | 4 | 3 | 8
[23 empty] | B | 0 | 12 | 4 | 2 | 0 | 18 | L | 0 | 32 | 4 | 2 | 0 | 38
[23 empty] | D | 0 | 18 | 10 | 0 | 7 | 35 | M | 1 | 9 | 23 | 0 | 0 | 33
[23 empty] | DO | 0 | 0 | 6 | 0 | 4 | 10 | N | 0 | 1 | 6 | 10 | 0 | 17
[23 empty] | F | 0 | 31 | 44 | 25 | 0 | 100 | S | 1 | 7 | 9 | 11 | 0 | 28
[23 empty] | H | 0 | 0 | 19 | 1 | 0 | 20 | U | 0 | 1 | 4 | 0 | 0 | 5
[23 empty] | HH | 0 | 21 | 2 | 1 | 0 | 24 | # of Trans. | 3 | 136 | 132 | 56 | 14 | 341
[23 empty] | K | 0 | 0 | 1 | 4 | 3 | 8 | Cost (cu) | 45 | 2226.1704 | 2210.5644 | 945.6496 | 238 | 5665.3844
[23 empty] | L | 0 | 24 | 4 | 2 | 0 | 30 | Bit Rate (gbps) | 300 | 20400 | 26400 | 14000 | 4200 | 65300
[23 empty] | M | 0 | 9 | 21 | 0 | 0 | 30
[23 empty] | N | 0 | 0 | 3 | 10 | 0 | 13
[23 empty] | S | 0 | 2 | 4 | 11 | 0 | 17 | 341
[23 empty] | U | 0 | 1 | 4 | 0 | 0 | 5 | 5665.3844
[23 empty] | # of Trans. | 0 | 118 | 122 | 56 | 14 | 310 | 65300
[23 empty] | Cost (cu) | 0 | 1931.5302 | 2043.0974 | 945.6496 | 238 | 5158.2772
[23 empty] | Bit Rate (gbps) | 0 | 17700 | 24400 | 14000 | 4200 | 60300

## Single-hop Reroute
|  | Normal Mode | [9 empty] | Faiure Mode
Optical Fibre | IP links carried | Optical Path taken by IP link | Reach (km) | Capacity per LP accor to reach (G) | Traffic carried (G) | Scale | Traffic Carried After Scale (G) | # of LP's required | Total Capacity (G) | Free Capacity (G) | Link Utilization (%) | Optical Path taken by IP link | Reach (km) | Capacity per LP (G) | Traffic carried (G) | Scale | Traffic After Scale (G) | Total Capacity (G) | Free Capacity (G) | Reroute required? | Links Requiring Extra Capacity | Amount of Extra Capacity Required (G)
B -- H | B - H | B -- H | 386.9 | 200 | 131.954 | 2.5 | 329.885 | 2 | 400 | 70.115 | 82.4712 | B -- HH -- H | 598.85 | 150 | 131.954 | 2.5 | 329.885 | 300 | -29.885 | Yes | H - HH | 31
B -- HH | B - HH | B -- HH | 424.31 | 200 | 79.7585 | 2.5 | 199.3963 | 2 | 400 | 200.6037 | 49.8491 | B -- H -- HH | 561.44 | 150 | 79.7585 | 2.5 | 199.3963 | 300 | 100.6037 | No
| HH - L | HH -- B -- L | 645.405 | 150 | 101.5237 | 2.5 | 253.8093 | 3 | 450 | 196.1907 | 56.4021 | HH -- H -- L | 691.82 | 150 | 101.5237 | 2.5 | 253.8093 | 450 | 196.1907 | No
B -- L | B - F | B -- L -- F | 774.56 | 150 | 593.39 | 2.5 | 1483.475 | 12 | 1800 | 316.525 | 82.4153 | B -- H -- F | 778.62 | 150 | 593.39 | 2.5 | 1483.475 | 1800 | 316.525 | No | None
| B - L | B -- L | 221.095 | 250 | 165.54 | 2.5 | 413.85 | 2 | 500 | 86.15 | 82.77 | B -- H -- L | 904.18 | 150 | 165.54 | 2.5 | 413.85 | 300 | -113.85 | Yes
| HH - L | HH -- B -- L | 645.405 | 150 | 101.5237 | 2.5 | 253.8093 | 3 | 450 | 196.1907 | 56.4021 | HH -- H -- L | 691.82 | 150 | 101.5237 | 2.5 | 253.8093 | 450 | 196.1907 | No | [16 empty] | Conclusion
D -- DO | D - DO | D -- DO | 87.445 | 300 | 330.0372 | 2.5 | 825.093 | 4 | 1200 | 374.907 | 68.7578 | D -- K -- DO | 243.735 | 250 | 330.0372 | 2.5 | 825.093 | 1000 | 174.907 | No
| D - H | D -- DO -- H | 457.755 | 200 | 200.11 | 2.5 | 500.275 | 3 | 600 | 99.725 | 83.3792 | D -- K -- DO -- H | 614.065 | 150 | 200.11 | 2.5 | 500.275 | 450 | -50.275 | Yes | H - HH | 25 | [14 empty] | IP Links | Extra Capacity Needed(G) | New Extra Cap (G) | Extra Capacity Needed %
| D - HH | D -- DO -- H -- HH | 632.29 | 150 | 416.1478 | 2.5 | 1040.3695 | 9 | 1350 | 309.6305 | 77.0644 | D -- HH | 692.195 | 150 | 416.1478 | 2.5 | 1040.3695 | 1350 | 309.6305 | No | [16 empty] | B - H | 189
| DO - F | DO -- D -- K -- F | 428.91 | 200 | 320.78 | 2.5 | 801.95 | 5 | 1000 | 198.05 | 80.195 | DO -- K -- F | 440.09 | 200 | 320.78 | 2.5 | 801.95 | 1000 | 198.05 | No | [16 empty] | D - H | 159.5
| H - K | H -- DO -- D -- K | 530.31 | 200 | 22.35 | 2.5 | 55.875 | 1 | 200 | 144.125 | 27.9375 | H -- DO -- K | 541.49 | 150 | 22.35 | 2.5 | 55.875 | 150 | 94.125 | No | [16 empty] | H - HH | 210
D -- HH | None |  |  | 300 |  | 2.5 | 0 | 0 |  | 0 |  |  |  | 300 |  | 2.5 | 0 | [19 empty] | DO - F | 65
D -- K | D - F | D -- K -- F | 341.365 | 200 | 414.5075 | 2.5 | 1036.2687 | 7 | 1400 | 363.7313 | 74.0192 | D -- DO -- K -- F | 527.535 | 200 | 414.5075 | 2.5 | 1036.2687 | 1400 | 363.7313 | No | [16 empty] | DO - H | 329.5
| D - K | D -- K | 72.555 | 300 | 249.0602 | 2.5 | 622.6505 | 3 | 900 | 277.3495 | 69.1834 | D --DO -- K | 258.625 | 250 | 249.0602 | 2.5 | 622.6505 | 750 | 127.3495 | No | [16 empty] | H - K | 254
| D - L | D --- K -- F -- L | 894.93 | 150 | 185.4342 | 2.5 | 463.5855 | 4 | 600 | 136.4145 | 77.2643 | D -- DO -- H -- L | 975.035 | 150 | 185.4342 | 2.5 | 463.5855 | 600 | 136.4145 | No |  |  | Single-hop Reroute - Spare Capacity | [13 empty] | H - L | 27
| D - M | D -- K -- F -- M | 839.23 | 150 | 213.8483 | 2.5 | 534.6208 | 5 | 750 | 215.3792 | 71.2828 | D --DO -- K -- F -- M | 1025.3 | 150 | 213.8483 | 2.5 | 534.6208 | 750 | 215.3792 | No |  |  | Node | 100G | 150G | 200G | 250G | 300G | Total | [7 empty] | D - F | 754
| DO - F | DO -- D -- K -- F | 428.91 | 200 | 320.7817 | 2.5 | 801.9543 | 5 | 1000 | 198.0457 | 80.1954 | DO -- K -- F | 440.09 | 200 | 320.7817 | 2.5 | 801.9543 | 1000 | 198.0457 | No |  |  | B | 0 | 0 | 1 | 0 | 0 | 1 | [7 empty] | D - K | 6
| H - K | H -- DO -- D -- K | 530.31 | 200 | 22.35 | 2.5 | 55.875 | 1 | 200 | 144.125 | 27.9375 | H -- DO -- K | 541.49 | 150 | 22.35 | 2.5 | 55.875 | 150 | 94.125 | No |  |  | D | 1 | 5 | 0 | 0 | 0 | 6 | [7 empty] | F - H | 294
DO -- H | D - H | D -- DO -- H | 457.755 | 200 | 200.1122 | 2.5 | 500.2805 | 3 | 600 | 99.7195 | 83.3801 | D -- K -- F -- H | 733.185 | 150 | 200.1122 | 2.5 | 500.2805 | 450 | -50.2805 | Yes |  |  | DO | 1 | 1 | 0 | 0 | 0 | 2 | Transponder Type | Bit Rate (Gbps) | Cost (cu) |  |  |  |  | F - L | 986
| D - HH | D -- DO -- H -- HH | 632.29 | 150 | 416.1478 | 2.5 | 1040.3695 | 9 | 1350 | 309.6305 | 77.0644 | D -- HH | 692.195 | 150 | 416.1478 | 2.5 | 1040.3695 | 1350 | 309.6305 | No | H - HH | 25 | F | 1 | 5 | 1 | 0 | 0 | 7 | 100G | 100 | 15 |  |  |  |  | F - S | 318
| DO - H | DO -- H | 370.31 | 200 | 24.103 | 2.5 | 60.2575 | 1 | 200 | 139.7425 | 30.1288 | DO -- D -- K -- F -- H | 820.63 | 150 | 24.103 | 2.5 | 60.2575 | 150 | 89.7425 | No |  |  | H | 2 | 2 | 0 | 1 | 0 | 5 | 150G | 150 | 16.3689 |  |  |  |  | L - N | 740
| H - K | H -- DO -- D -- K | 530.31 | 200 | 22.35 | 2.5 | 55.875 | 1 | 200 | 144.125 | 27.9375 | H -- F -- K | 660.63 | 150 | 22.35 | 2.5 | 55.875 | 150 | 94.125 | No |  |  | HH | 0 | 0 | 0 | 1 | 0 | 1 | 200G | 200 | 16.7467 |  |  |  |  | N - S | 1296
DO -- K | None |  |  | 300 |  | 2.5 | 0 | 0 |  | 0 |  |  |  | 300 |  | 2.5 | 0 | [5 empty] | K | 1 | 1 | 0 | 0 | 0 | 2 | 250G | 250 | 16.8866 |  |  |  |  | F - N | 125
H -- F | F - H | F -- H | 391.72 | 200 | 664.5142 | 2.5 | 1661.2855 | 10 | 2000 | 338.7145 | 83.0643 | F -- K -- D -- DO -- H | 799.22 | 150 | 664.5142 | 2.5 | 1661.2855 | 1500 | -161.2855 | Yes | B-H, D-H, H-K | 190, 160 , 115 | L | 0 | 5 | 3 | 0 | 0 | 8 | 300G | 300 | 17 |  |  |  |  | L - S | 595
| F - HH | F -- H -- HH | 566.26 | 150 | 424.6683 | 2.5 | 1061.6707 | 9 | 1350 | 288.3293 | 78.6423 | F -- K -- D -- DO -- H -- HH | 973.76 | 150 | 424.6683 | 2.5 | 1061.6707 | 1350 | 288.3293 | No | DO-F, DO-H,H-HH, H-L | 65, 120 , 210 ,30 | M | 1 | 1 | 1 | 0 | 0 | 3 | [7 empty] | M - S | 419
K -- F | D - F | D -- K -- F | 341.465 | 200 | 414.5075 | 2.5 | 1036.2687 | 7 | 1400 | 363.7313 | 74.0192 | D -- DO -- H -- F | 849.475 | 150 | 414.5075 | 2.5 | 1036.2687 | 1050 | 13.7313 | No | D - K | 10 | N | 0 | 2 | 6 | 0 | 0 | 8 | [7 empty] | Total | 6767
| D - L | D --- K -- F -- L | 894.93 | 150 | 185.4342 | 2.5 | 463.5855 | 4 | 600 | 136.4145 | 77.2643 | D -- DO -- H -- L | 975.035 | 150 | 185.4342 | 2.5 | 463.5855 | 600 | 136.4145 | No | D - F | 750 | S | 1 | 5 | 4 | 0 | 0 | 10 | [7 empty] | % | #REF!
| D - M | D -- K -- F -- M | 839.23 | 150 | 213.8483 | 2.5 | 534.6208 | 5 | 750 | 215.3792 | 71.2828 | D -- DO -- H -- F -- M | 1347.24 | 100 | 213.8483 | 2.5 | 534.6208 | 500 | -34.6208 | Yes | DO - H | 210 | U | 0 | 0 | 0 | 0 | 0 | 0 | Single-hop Reroute - Total Capacity
| DO - F | DO -- D -- K -- F | 428.91 | 200 | 320.7817 | 2.5 | 801.9543 | 5 | 1000 | 198.0457 | 80.1954 | DO -- H -- F | 762.03 | 150 | 320.7817 | 2.5 | 801.9543 | 750 | -51.9543 | Yes | F - H | 300 | # of Trans. | 8 | 27 | 16 | 2 | 0 | 53 | Node | 100G | 150G | 200G | 250G | 300G | Total
| F - K | F -- K | 268.91 | 250 | 277.5742 | 2.5 | 693.9355 | 4 | 1000 | 306.0645 | 69.3936 | F -- H -- DO -- D -- K | 922.03 | 150 | 277.5742 | 2.5 | 693.9355 | 600 | -93.9355 | Yes | H - K | 140 | Cost (cu) | 120 | 441.9603 | 267.9472 | 33.7732 | 0 | 863.6807 | B | 0 | 12 | 5 | 2 | 0 | 19
F -- L | B - F | B -- L -- F | 774.56 | 150 | 593.39 | 2.5 | 1483.475 | 12 | 1800 | 316.525 | 82.4153 | B -- H -- F | 778.62 | 150 | 593.39 | 2.5 | 1483.475 | 1800 | 316.525 | No |  |  | Bit Rate (Gbps) | 800 | 4050 | 3200 | 500 | 0 | 8550 | D | 1 | 23 | 10 | 0 | 7 | 41
| D - L | D --- K -- F -- L | 894.93 | 150 | 185.4342 | 2.5 | 463.5855 | 4 | 600 | 136.4145 | 77.2643 | D -- DO -- H -- L | 975.035 | 150 | 185.4342 | 2.5 | 463.5855 | 600 | 136.4145 | No | [9 empty] | DO | 1 | 1 | 6 | 0 | 4 | 12
| F - L | F -- L | 553.465 | 150 | 491.4757 | 2.5 | 1228.6893 | 10 | 1500 | 271.3107 | 81.9126 | F -- N -- L | 660.12 | 150 | 491.4757 | 2.5 | 1228.6893 | 1500 | 271.3107 | No | [9 empty] | F | 1 | 36 | 45 | 25 | 0 | 107
F -- M | D - M | D -- K -- F -- M | 839.23 | 150 | 213.8483 | 2.5 | 534.6208 | 5 | 750 | 215.3792 | 71.2828 | D -- K -- F -- N -- M | 844.89 | 150 | 213.8483 | 2.5 | 534.6208 | 750 | 215.3792 | No | [9 empty] | H | 2 | 2 | 19 | 2 | 0 | 25
| F - M | F -- M | 497.765 | 200 | 1151.328 | 2.5 | 2878.32 | 18 | 3600 | 721.68 | 79.9533 | F -- N -- M | 503.425 | 200 | 1151.328 | 2.5 | 2878.32 | 3600 | 721.68 | No |  |  | Single-hop Reroute - Working Capacity | [6 empty] | HH | 0 | 21 | 2 | 2 | 0 | 25
F -- N | F - N | F -- N | 285.28 | 250 | 779.5233 | 2.5 | 1948.8082 | 10 | 2500 | 551.1918 | 77.9523 | F -- S -- N | 539.805 | 150 | 779.5233 | 2.5 | 1948.8082 | 1500 | -448.8082 | Yes | F - L , F-S, L - N, N - S | 580, 320, 740, 735 | Node | 100G | 150G | 200G | 250G | 300G | Total | K | 1 | 1 | 1 | 4 | 3 | 10
F -- S | F - S | F -- S | 239.47 | 250 | 886.1545 | 2.5 | 2215.3863 | 11 | 2750 | 534.6137 | 80.5595 | F -- N -- S | 585.615 | 150 | 886.1545 | 2.5 | 2215.3863 | 1650 | -565.3863 | Yes | F - L, F - N, L - S | 406, 125, 595 | B | 0 | 12 | 4 | 2 | 0 | 18 | L | 0 | 29 | 7 | 2 | 0 | 38
| F - U | F -- S -- U | 381.34 | 200 | 233.807 | 2.5 | 584.5175 | 4 | 800 | 215.4825 | 73.0647 | F -- M -- U | 673.165 | 150 | 233.807 | 2.5 | 584.5175 | 600 | 15.4825 | No | M - S, N - S | 418, 560 | D | 0 | 18 | 10 | 0 | 7 | 35 | M | 1 | 10 | 22 | 0 | 0 | 33
H -- HH | D - HH | D -- DO -- H -- HH | 632.295 | 150 | 416.1478 | 2.5 | 1040.3695 | 9 | 1350 | 309.6305 | 77.0644 | D -- HH | 692.195 | 150 | 416.1478 | 2.5 | 1040.3695 | 1350 | 309.6305 | No | None |  | DO | 0 | 0 | 6 | 0 | 4 | 10 | N | 0 | 2 | 9 | 10 | 0 | 21
| F - HH | F -- H -- HH | 566.26 | 150 | 424.6683 | 2.5 | 1061.6707 | 9 | 1350 | 288.3293 | 78.6423 | F -- K -- D -- HH | 1033.66 | 150 | 424.6683 | 2.5 | 1061.6707 | 1350 | 288.3293 | No |  |  | F | 0 | 31 | 44 | 25 | 0 | 100 | S | 1 | 7 | 8 | 11 | 0 | 27
| H - HH | H -- HH | 174.54 | 250 | 80.3367 | 2.5 | 200.8417 | 1 | 250 | 49.1583 | 80.3367 | H -- B -- HH | 811.21 | 150 | 80.3367 | 2.5 | 200.8417 | 150 | -50.8417 | Yes |  |  | H | 0 | 0 | 19 | 1 | 0 | 20 | U | 0 | 1 | 4 | 0 | 0 | 5
H -- L | H - L | H -- L | 517.28 | 200 | 67.2418 | 2.5 | 168.1046 | 2 | 400 | 231.8954 | 42.0261 | H -- B -- L | 607.995 | 150 | 67.2418 | 2.5 | 168.1046 | 300 | 131.8954 | No |  |  | HH | 0 | 21 | 2 | 1 | 0 | 24 | # of Trans. | 8 | 145 | 138 | 58 | 14 | 363
L -- N | L - M | L -- N -- M | 592.985 | 150 | 175.9192 | 2.5 | 439.798 | 4 | 600 | 160.202 | 73.2997 | L -- F -- M | 1051.23 | 150 | 175.9192 | 2.5 | 439.798 | 600 | 160.202 | No |  |  | K | 0 | 0 | 1 | 4 | 3 | 8 | Cost (cu) | 120 | 2373.4905 | 2311.0446 | 979.4228 | 238 | 6021.9579
| L - N | L -- N | 374.84 | 200 | 115.1143 | 2.5 | 287.7858 | 2 | 400 | 112.2142 | 71.9464 | L -- F -- N | 838.745 | 150 | 115.1143 | 2.5 | 287.7858 | 300 | 12.2142 | No |  |  | L | 0 | 24 | 4 | 2 | 0 | 30 | Bit Rate (gbps) | 800 | 21750 | 27600 | 14500 | 4200 | 68850
| L - S | L -- N -- S | 675.175 | 150 | 87.5685 | 2.5 | 218.9212 | 2 | 300 | 81.0788 | 72.9737 | L -- F -- S | 792.935 | 150 | 87.5685 | 2.5 | 218.9212 | 300 | 81.0788 | No |  |  | M | 0 | 9 | 21 | 0 | 0 | 30
| L - U | L -- N -- M -- U | 768.385 | 150 | 46.164 | 2.5 | 115.41 | 1 | 150 | 34.59 | 76.94 | L -- F -- S -- U | 934.805 | 150 | 46.164 | 2.5 | 115.41 | 150 | 34.59 | No |  |  | N | 0 | 0 | 3 | 10 | 0 | 13
N -- M | L - M | L -- N -- M | 592.985 | 150 | 175.9192 | 2.5 | 439.798 | 4 | 600 | 160.202 | 73.2997 | L -- N -- S -- U -- M | 992.445 | 150 | 175.9192 | 2.5 | 439.798 | 600 | 160.202 | No |  |  | S | 0 | 2 | 4 | 11 | 0 | 17 | 363
| L - U | L -- N -- M -- U | 768.385 | 150 | 46.164 | 2.5 | 115.41 | 1 | 150 | 34.59 | 76.94 | L -- N -- S -- U | 817.045 | 150 | 46.164 | 2.5 | 115.41 | 150 | 34.59 | No |  |  | U | 0 | 1 | 4 | 0 | 0 | 5 | 6021.9579
U -- M | L - U | L -- N -- M -- U | 768.385 | 150 | 46.164 | 2.5 | 115.41 | 1 | 150 | 34.59 | 76.94 | L -- N -- S -- U | 817.045 | 150 | 46.164 | 2.5 | 115.41 | 150 | 34.59 | No |  |  | # of Trans. | 0 | 118 | 122 | 56 | 14 | 310 | 68850
| M - S | M -- U -- S | 317.27 | 200 | 136.8753 | 2.5 | 342.1883 | 3 | 600 | 257.8117 | 57.0314 | M -- N -- S | 518.48 | 200 | 136.8753 | 2.5 | 342.1883 | 600 | 257.8117 | No |  |  | Cost (cu) | 0 | 1931.5302 | 2043.0974 | 945.6496 | 238 | 5158.2772
S -- N | L - S | L -- N -- S | 675.175 | 150 | 87.5685 | 2.5 | 218.9212 | 2 | 300 | 81.0788 | 72.9737 | L -- F -- S | 792.935 | 150 | 87.5685 | 2.5 | 218.9212 | 300 | 81.0788 | No |  |  | Bit Rate (gbps) | 0 | 17700 | 24400 | 14000 | 4200 | 60300
| N - S | N -- S | 300.335 | 200 | 33.2983 | 2.5 | 83.2458 | 1 | 200 | 116.7542 | 41.6229 | N -- F -- S | 524.75 | 200 | 33.2983 | 2.5 | 83.2458 | 200 | 116.7542 | No
S -- U | F - U | F -- S -- U | 381.34 | 200 | 233.807 | 2.5 | 584.5175 | 4 | 800 | 215.4825 | 73.0647 | F -- M -- U | 673.165 | 150 | 233.807 | 2.5 | 584.5175 | 600 | 15.4825 | No
| M - S | M -- U -- S | 317.27 | 200 | 136.8753 | 2.5 | 342.1883 | 3 | 600 | 257.8117 | 57.0314 | M -- N -- S | 518.48 | 200 | 136.8753 | 2.5 | 342.1883 | 600 | 257.8117 | No
|  |  | Total |  |  |  |  | Total | 46150

## No-Reroute
| Normal Mode | [9 empty] | Faiure Mode | [8 empty] | Links Requiring extra Cap | Extra Cap installed directly on link
IP links carried | Optical Path taken by IP link | Reach (km) | Capacity per LP accor to reach (G) | Traffic carried (G) | Scale | Traffic Carried After Scale (G) | # of LP's required | Total Capacity (G) | Free Capacity (G) | Link Utilization (%) | Optical Path taken by IP link | Reach (km) | Capacity per LP (G) | Traffic carried (G) | Scale | Traffic After Scale (G) | Total Capacity (G) | Free Capacity (G) | Extra # of Trans required
B - H | B -- H | 386.9 | 200 | 131.954 | 2.5 | 329.885 | 2 | 400 | 70.115 | 82.4712 | B -- HH -- H | 598.85 | 150 | 131.954 | 2.5 | 329.885 | 300 | -29.885 | 1 | B - H | 29.885
B - HH | B -- HH | 424.31 | 200 | 79.7585 | 2.5 | 199.3963 | 2 | 400 | 200.6037 | 49.8491 | B -- H -- HH | 561.44 | 150 | 79.7585 | 2.5 | 199.3963 | 300 | 100.6037 | 0 |  | 0
HH - L | HH -- B -- L | 645.405 | 150 | 101.5237 | 2.5 | 253.8093 | 3 | 450 | 196.1907 | 56.4021 | HH -- H -- L | 691.82 | 150 | 101.5237 | 2.5 | 253.8093 | 450 | 196.1907 | 0 |  | 0 | Conclusion
B - F | B -- L -- F | 774.56 | 150 | 593.39 | 2.5 | 1483.475 | 12 | 1800 | 316.525 | 82.4153 | B -- H -- F | 778.62 | 150 | 593.39 | 2.5 | 1483.475 | 1800 | 316.525 | 0 |  | 0
B - L | B -- L | 221.095 | 250 | 165.54 | 2.5 | 413.85 | 2 | 500 | 86.15 | 82.77 | B -- H -- L | 904.18 | 150 | 165.54 | 2.5 | 413.85 | 300 | -113.85 | 1 | B - L | 113.85 | IP Links | Extra Capacity Needed(G) | Extra Capacity Needed %
HH - L | HH -- B -- L | 645.405 | 150 | 101.5237 | 2.5 | 253.8093 | 3 | 450 | 196.1907 | 56.4021 | HH -- H -- L | 691.82 | 150 | 101.5237 | 2.5 | 253.8093 | 450 | 196.1907 | 0 |  | 0 | F - H | 161.29
D - DO | D -- DO | 87.445 | 300 | 330.0372 | 2.5 | 825.093 | 4 | 1200 | 374.907 | 68.7578 | D -- K -- DO | 243.735 | 250 | 330.0372 | 2.5 | 825.093 | 1000 | 174.907 | 0 |  | 0 | D - M | 34.62
D - H | D -- DO -- H | 457.755 | 200 | 200.11 | 2.5 | 500.275 | 3 | 600 | 99.725 | 83.3792 | D -- K -- DO -- H | 614.065 | 150 | 200.11 | 2.5 | 500.275 | 450 | -50.275 | 1 | D - H | 50.275 | DO - F | 51.95
D - HH | D -- DO -- H -- HH | 632.29 | 150 | 416.1478 | 2.5 | 1040.3695 | 9 | 1350 | 309.6305 | 77.0644 | D -- HH | 692.195 | 150 | 416.1478 | 2.5 | 1040.3695 | 1350 | 309.6305 | 0 |  | 0 | F - K | 93.93
DO - F | DO -- D -- K -- F | 428.91 | 200 | 320.78 | 2.5 | 801.95 | 5 | 1000 | 198.05 | 80.195 | DO -- K -- F | 440.09 | 200 | 320.78 | 2.5 | 801.95 | 1000 | 198.05 | 0 |  | 0 | F - N | 448.81
H - K | H -- DO -- D -- K | 530.31 | 200 | 22.35 | 2.5 | 55.875 | 1 | 200 | 144.125 | 27.9375 | H -- DO -- K | 541.49 | 150 | 22.35 | 2.5 | 55.875 | 150 | 94.125 | 0 |  | 0 | F - S | 565.38
None |  |  | 300 |  | 2.5 | 0 | 0 |  | 0 |  |  |  | 300 |  | 2.5 | 0 |  |  |  |  | 0 | B - H | 29.885
D - F | D -- K -- F | 341.365 | 200 | 414.5075 | 2.5 | 1036.2687 | 7 | 1400 | 363.7313 | 74.0192 | D -- DO -- K -- F | 527.535 | 200 | 414.5075 | 2.5 | 1036.2687 | 1400 | 363.7313 | 0 |  | 0 | B - L | 113.85
D - K | D -- K | 72.555 | 300 | 249.0602 | 2.5 | 622.6505 | 3 | 900 | 277.3495 | 69.1834 | D --DO -- K | 258.625 | 250 | 249.0602 | 2.5 | 622.6505 | 750 | 127.3495 | 0 |  | 0 | D -H | 100.5
D - L | D --- K -- F -- L | 894.93 | 150 | 185.4342 | 2.5 | 463.5855 | 4 | 600 | 136.4145 | 77.2643 | D -- DO -- H -- L | 975.035 | 150 | 185.4342 | 2.5 | 463.5855 | 600 | 136.4145 | 0 |  | 0 | H - HH | 50.85
D - M | D -- K -- F -- M | 839.23 | 150 | 213.8483 | 2.5 | 534.6208 | 5 | 750 | 215.3792 | 71.2828 | D --DO -- K -- F -- M | 1025.3 | 150 | 213.8483 | 2.5 | 534.6208 | 750 | 215.3792 | 0 |  | 0 | Total | 1651.065
DO - F | DO -- D -- K -- F | 428.91 | 200 | 320.7817 | 2.5 | 801.9543 | 5 | 1000 | 198.0457 | 80.1954 | DO -- K -- F | 440.09 | 200 | 320.7817 | 2.5 | 801.9543 | 1000 | 198.0457 | 0 |  | 0 | % | 14.1414
H - K | H -- DO -- D -- K | 530.31 | 200 | 22.35 | 2.5 | 55.875 | 1 | 200 | 144.125 | 27.9375 | H -- DO -- K | 541.49 | 150 | 22.35 | 2.5 | 55.875 | 150 | 94.125 | 0 |  | 0
D - H | D -- DO -- H | 457.755 | 200 | 200.1122 | 2.5 | 500.2805 | 3 | 600 | 99.7195 | 83.3801 | D -- K -- F -- H | 733.185 | 150 | 200.1122 | 2.5 | 500.2805 | 450 | -50.2805 | 1 | D - H | 50.2805
D - HH | D -- DO -- H -- HH | 632.29 | 150 | 416.1478 | 2.5 | 1040.3695 | 9 | 1350 | 309.6305 | 77.0644 | D -- HH | 692.195 | 150 | 416.1478 | 2.5 | 1040.3695 | 1350 | 309.6305 | 0 |  | 0
DO - H | DO -- H | 370.31 | 200 | 24.103 | 2.5 | 60.2575 | 1 | 200 | 139.7425 | 30.1288 | DO -- D -- K -- F -- H | 820.63 | 150 | 24.103 | 2.5 | 60.2575 | 150 | 89.7425 | 0 |  | 0
H - K | H -- DO -- D -- K | 530.31 | 200 | 22.35 | 2.5 | 55.875 | 1 | 200 | 144.125 | 27.9375 | H -- F -- K | 660.63 | 150 | 22.35 | 2.5 | 55.875 | 150 | 94.125 | 0 |  | 0
None |  |  | 300 |  | 2.5 | 0 | 0 |  | 0 |  |  |  | 300 |  | 2.5 | 0 |  |  |  |  | 0
F - H | F -- H | 391.72 | 200 | 664.5142 | 2.5 | 1661.2855 | 10 | 2000 | 338.7145 | 83.0643 | F -- K -- D -- DO -- H | 799.22 | 150 | 664.5142 | 2.5 | 1661.2855 | 1500 | -161.2855 | 2 | F - H | 161.2855
F - HH | F -- H -- HH | 566.26 | 150 | 424.6683 | 2.5 | 1061.6707 | 9 | 1350 | 288.3293 | 78.6423 | F -- K -- D -- DO -- H -- HH | 973.76 | 150 | 424.6683 | 2.5 | 1061.6707 | 1350 | 288.3293 | 0 |  | 0
D - F | D -- K -- F | 341.465 | 200 | 414.5075 | 2.5 | 1036.2687 | 7 | 1400 | 363.7313 | 74.0192 | D -- DO -- H -- F | 849.475 | 150 | 414.5075 | 2.5 | 1036.2687 | 1050 | 13.7313 | 0 |  | 0
D - L | D --- K -- F -- L | 894.93 | 150 | 185.4342 | 2.5 | 463.5855 | 4 | 600 | 136.4145 | 77.2643 | D -- DO -- H -- L | 975.035 | 150 | 185.4342 | 2.5 | 463.5855 | 600 | 136.4145 | 0 |  | 0
D - M | D -- K -- F -- M | 839.23 | 150 | 213.8483 | 2.5 | 534.6208 | 5 | 750 | 215.3792 | 71.2828 | D -- DO -- H -- F -- M | 1347.24 | 100 | 213.8483 | 2.5 | 534.6208 | 500 | -34.6208 | 1 | D - M | 34.6208
DO - F | DO -- D -- K -- F | 428.91 | 200 | 320.7817 | 2.5 | 801.9543 | 5 | 1000 | 198.0457 | 80.1954 | DO -- H -- F | 762.03 | 150 | 320.7817 | 2.5 | 801.9543 | 750 | -51.9543 | 1 | DO - F | 51.9543 | No-Reroute - Spare Capacity
F - K | F -- K | 268.91 | 250 | 277.5742 | 2.5 | 693.9355 | 4 | 1000 | 306.0645 | 69.3936 | F -- H -- DO -- D -- K | 922.03 | 150 | 277.5742 | 2.5 | 693.9355 | 600 | -93.9355 | 1 | F - K | 93.9355 | Node | 100G | 150G | 200G | 250G | 300G | Total
B - F | B -- L -- F | 774.56 | 150 | 593.39 | 2.5 | 1483.475 | 12 | 1800 | 316.525 | 82.4153 | B -- H -- F | 778.62 | 150 | 593.39 | 2.5 | 1483.475 | 1800 | 316.525 | 0 |  | 0 | B | 0 | 1 | 0 | 0 | 0 | 1
D - L | D --- K -- F -- L | 894.93 | 150 | 185.4342 | 2.5 | 463.5855 | 4 | 600 | 136.4145 | 77.2643 | D -- DO -- H -- L | 975.035 | 150 | 185.4342 | 2.5 | 463.5855 | 600 | 136.4145 | 0 |  | 0 | D | 1 | 0 | 0 | 0 | 0 | 1
F - L | F -- L | 553.465 | 150 | 491.4757 | 2.5 | 1228.6893 | 10 | 1500 | 271.3107 | 81.9126 | F -- N -- L | 660.12 | 150 | 491.4757 | 2.5 | 1228.6893 | 1500 | 271.3107 | 0 |  | 0 | DO | 1 | 0 | 0 | 0 | 0 | 1 | Transponder Type | Bit Rate (Gbps) | Cost (cu)
D - M | D -- K -- F -- M | 839.23 | 150 | 213.8483 | 2.5 | 534.6208 | 5 | 750 | 215.3792 | 71.2828 | D -- K -- F -- N -- M | 844.89 | 150 | 213.8483 | 2.5 | 534.6208 | 750 | 215.3792 | 0 |  | 0 | F | 0 | 4 | 0 | 0 | 0 | 4 | 100G | 100 | 15
F - M | F -- M | 497.765 | 200 | 1151.328 | 2.5 | 2878.32 | 18 | 3600 | 721.68 | 79.9533 | F -- N -- M | 503.425 | 200 | 1151.328 | 2.5 | 2878.32 | 3600 | 721.68 | 0 |  | 0 | H | 2 | 0 | 0 | 0 | 0 | 2 | 150G | 150 | 16.3689
F - N | F -- N | 285.28 | 250 | 779.5233 | 2.5 | 1948.8082 | 10 | 2500 | 551.1918 | 77.9523 | F -- S -- N | 539.805 | 150 | 779.5233 | 2.5 | 1948.8082 | 1500 | -448.8082 | 3 | F - N | 448.8082 | HH | 1 | 0 | 0 | 0 | 0 | 1 | 200G | 200 | 16.7467
F - S | F -- S | 239.47 | 250 | 886.1545 | 2.5 | 2215.3863 | 11 | 2750 | 534.6137 | 80.5595 | F -- N -- S | 585.615 | 150 | 886.1545 | 2.5 | 2215.3863 | 1650 | -565.3863 | 4 | F - S | 565.3863 | K | 1 | 0 | 0 | 0 | 0 | 1 | 250G | 250 | 16.8866
F - U | F -- S -- U | 381.34 | 200 | 233.807 | 2.5 | 584.5175 | 4 | 800 | 215.4825 | 73.0647 | F -- M -- U | 673.165 | 150 | 233.807 | 2.5 | 584.5175 | 600 | 15.4825 | 0 |  | 0 | L | 0 | 1 | 0 | 0 | 0 | 1 | 300G | 300 | 17
D - HH | D -- DO -- H -- HH | 632.295 | 150 | 416.1478 | 2.5 | 1040.3695 | 9 | 1350 | 309.6305 | 77.0644 | D -- HH | 692.195 | 150 | 416.1478 | 2.5 | 1040.3695 | 1350 | 309.6305 | 0 |  | 0 | M | 1 | 0 | 0 | 0 | 0 | 1
F - HH | F -- H -- HH | 566.26 | 150 | 424.6683 | 2.5 | 1061.6707 | 9 | 1350 | 288.3293 | 78.6423 | F -- K -- D -- HH | 1033.66 | 150 | 424.6683 | 2.5 | 1061.6707 | 1350 | 288.3293 | 0 |  | 0 | N | 0 | 3 | 0 | 0 | 0 | 3
H - HH | H -- HH | 174.54 | 250 | 80.3367 | 2.5 | 200.8417 | 1 | 250 | 49.1583 | 80.3367 | H -- B -- HH | 811.21 | 150 | 80.3367 | 2.5 | 200.8417 | 150 | -50.8417 | 1 | H - HH | 50.8417 | S | 0 | 4 | 0 | 0 | 0 | 4
H - L | H -- L | 517.28 | 200 | 67.2418 | 2.5 | 168.1046 | 2 | 400 | 231.8954 | 42.0261 | H -- B -- L | 607.995 | 150 | 67.2418 | 2.5 | 168.1046 | 300 | 131.8954 | 0 |  | 0 | U | 0 | 0 | 0 | 0 | 0 | 0 | No-Reroute - Total Capacity
L - M | L -- N -- M | 592.985 | 150 | 175.9192 | 2.5 | 439.798 | 4 | 600 | 160.202 | 73.2997 | L -- F -- M | 1051.23 | 150 | 175.9192 | 2.5 | 439.798 | 600 | 160.202 | 0 |  | 0 | # of Trans. | 7 | 13 | 0 | 0 | 0 | 20 | Node | 100G | 150G | 200G | 250G | 300G | Total
L - N | L -- N | 374.84 | 200 | 115.1143 | 2.5 | 287.7858 | 2 | 400 | 112.2142 | 71.9464 | L -- F -- N | 838.745 | 150 | 115.1143 | 2.5 | 287.7858 | 300 | 12.2142 | 0 |  | 0 | Cost (cu) | 105 | 212.7957 | 0 | 0 | 0 | 317.7957 | B | 0 | 13 | 4 | 2 | 0 | 19
L - S | L -- N -- S | 675.175 | 150 | 87.5685 | 2.5 | 218.9212 | 2 | 300 | 81.0788 | 72.9737 | L -- F -- S | 792.935 | 150 | 87.5685 | 2.5 | 218.9212 | 300 | 81.0788 | 0 |  | 0 | Bit Rate (Gbps) | 700 | 1950 | 0 | 0 | 0 | 2650 | D | 1 | 18 | 10 | 0 | 7 | 36
L - U | L -- N -- M -- U | 768.385 | 150 | 46.164 | 2.5 | 115.41 | 1 | 150 | 34.59 | 76.94 | L -- F -- S -- U | 934.805 | 150 | 46.164 | 2.5 | 115.41 | 150 | 34.59 | 0 |  | 0 | [7 empty] | DO | 1 | 0 | 6 | 0 | 4 | 11
L - M | L -- N -- M | 592.985 | 150 | 175.9192 | 2.5 | 439.798 | 4 | 600 | 160.202 | 73.2997 | L -- N -- S -- U -- M | 992.445 | 150 | 175.9192 | 2.5 | 439.798 | 600 | 160.202 | 0 |  | 0 | [7 empty] | F | 0 | 35 | 44 | 25 | 0 | 104
L - U | L -- N -- M -- U | 768.385 | 150 | 46.164 | 2.5 | 115.41 | 1 | 150 | 34.59 | 76.94 | L -- N -- S -- U | 817.045 | 150 | 46.164 | 2.5 | 115.41 | 150 | 34.59 | 0 |  | 0 | [7 empty] | H | 2 | 0 | 19 | 1 | 0 | 22
L - U | L -- N -- M -- U | 768.385 | 150 | 46.164 | 2.5 | 115.41 | 1 | 150 | 34.59 | 76.94 | L -- N -- S -- U | 817.045 | 150 | 46.164 | 2.5 | 115.41 | 150 | 34.59 | 0 |  | 0 | No-Reroute - Working Capacity | [6 empty] | HH | 1 | 21 | 2 | 1 | 0 | 25
M - S | M -- U -- S | 317.27 | 200 | 136.8753 | 2.5 | 342.1883 | 3 | 600 | 257.8117 | 57.0314 | M -- N -- S | 518.48 | 200 | 136.8753 | 2.5 | 342.1883 | 600 | 257.8117 | 0 |  | 0 | Node | 100G | 150G | 200G | 250G | 300G | Total | K | 1 | 0 | 1 | 4 | 3 | 9
L - S | L -- N -- S | 675.175 | 150 | 87.5685 | 2.5 | 218.9212 | 2 | 300 | 81.0788 | 72.9737 | L -- F -- S | 792.935 | 150 | 87.5685 | 2.5 | 218.9212 | 300 | 81.0788 | 0 |  | 0 | B | 0 | 12 | 4 | 2 | 0 | 18 | L | 0 | 25 | 4 | 2 | 0 | 31
N - S | N -- S | 300.335 | 200 | 33.2983 | 2.5 | 83.2458 | 1 | 200 | 116.7542 | 41.6229 | N -- F -- S | 524.75 | 200 | 33.2983 | 2.5 | 83.2458 | 200 | 116.7542 | 0 |  | 0 | D | 0 | 18 | 10 | 0 | 7 | 35 | M | 1 | 9 | 21 | 0 | 0 | 31
F - U | F -- S -- U | 381.34 | 200 | 233.807 | 2.5 | 584.5175 | 4 | 800 | 215.4825 | 73.0647 | F -- M -- U | 673.165 | 150 | 233.807 | 2.5 | 584.5175 | 600 | 15.4825 | 0 |  | 0 | DO | 0 | 0 | 6 | 0 | 4 | 10 | N | 0 | 3 | 3 | 10 | 0 | 16
M - S | M -- U -- S | 317.27 | 200 | 136.8753 | 2.5 | 342.1883 | 3 | 600 | 257.8117 | 57.0314 | M -- N -- S | 518.48 | 200 | 136.8753 | 2.5 | 342.1883 | 600 | 257.8117 | 0 |  | 0 | F | 0 | 31 | 44 | 25 | 0 | 100 | S | 0 | 6 | 4 | 11 | 0 | 21
[21 empty] | 0 | H | 0 | 0 | 19 | 1 | 0 | 20 | U | 0 | 1 | 4 | 0 | 0 | 5
[22 empty] | HH | 0 | 21 | 2 | 1 | 0 | 24 | # of Trans. | 7 | 131 | 122 | 56 | 14 | 330
[22 empty] | K | 0 | 0 | 1 | 4 | 3 | 8 | Cost (cu) | 105 | 2144.3259 | 2043.0974 | 945.6496 | 238 | 5476.0729
[22 empty] | L | 0 | 24 | 4 | 2 | 0 | 30 | Bit Rate (gbps) | 700 | 19650 | 24400 | 14000 | 4200 | 62950
[22 empty] | M | 0 | 9 | 21 | 0 | 0 | 30
[22 empty] | N | 0 | 0 | 3 | 10 | 0 | 13
[22 empty] | S | 0 | 2 | 4 | 11 | 0 | 17 | 330
[22 empty] | U | 0 | 1 | 4 | 0 | 0 | 5 | 5476.0729
[22 empty] | # of Trans. | 0 | 118 | 122 | 56 | 14 | 310 | 62950
[22 empty] | Cost (cu) | 0 | 1931.5302 | 2043.0974 | 945.6496 | 238 | 5158.2772
[22 empty] | Bit Rate (gbps) | 0 | 17700 | 24400 | 14000 | 4200 | 60300

## ES-EP
|  | Normal Mode | [9 empty] | Faiure Mode
Optical Fibre | IP links carried | Optical Path taken by IP link | Reach (km) | Capacity per LP accor to reach (G) | Traffic carried (G) | Scale | Traffic Carried After Scale (G) | # of LP's required | Total Capacity (G) | Free Capacity (G) | Link Utilization (%) | Optical Path taken by IP link | Reach (km) | Capacity per LP (G) | Traffic carried (G) | Scale | Traffic After Scale (G) | Total Capacity (G) | Free Capacity (G) | Reroute required? | Links Requiring Extra Capacity | Amount of Extra Capacity Required (G)
B -- H | B - H | B -- H | 386.9 | 200 | 131.954 | 2.5 | 329.885 | 2 | 400 | 70.115 | 82.4712 | B -- HH -- H | 598.85 | 150 | 131.954 | 2.5 | 329.885 | 300 | -29.885 | Yes | None
B -- HH | B - HH | B -- HH | 424.31 | 200 | 79.7585 | 2.5 | 199.3963 | 2 | 400 | 200.6037 | 49.8491 | B -- H -- HH | 561.44 | 150 | 79.7585 | 2.5 | 199.3963 | 300 | 100.6037 | No
| HH - L | HH -- B -- L | 645.405 | 150 | 101.5237 | 2.5 | 253.8093 | 3 | 450 | 196.1907 | 56.4021 | HH -- H -- L | 691.82 | 150 | 101.5237 | 2.5 | 253.8093 | 450 | 196.1907 | No
B -- L | B - F | B -- L -- F | 774.56 | 150 | 593.39 | 2.5 | 1483.475 | 12 | 1800 | 316.525 | 82.4153 | B -- H -- F | 778.62 | 150 | 593.39 | 2.5 | 1483.475 | 1800 | 316.525 | No
| B - L | B -- L | 221.095 | 250 | 165.54 | 2.5 | 413.85 | 2 | 500 | 86.15 | 82.77 | B -- H -- L | 904.18 | 150 | 165.54 | 2.5 | 413.85 | 300 | -113.85 | Yes | None
| HH - L | HH -- B -- L | 645.405 | 150 | 101.5237 | 2.5 | 253.8093 | 3 | 450 | 196.1907 | 56.4021 | HH -- H -- L | 691.82 | 150 | 101.5237 | 2.5 | 253.8093 | 450 | 196.1907 | No
D -- DO | D - DO | D -- DO | 87.445 | 300 | 330.0372 | 2.5 | 825.093 | 4 | 1200 | 374.907 | 68.7578 | D -- K -- DO | 243.735 | 250 | 330.0372 | 2.5 | 825.093 | 1000 | 174.907 | No | NOT INCLUDED
| D - H | D -- DO -- H | 457.755 | 200 | 200.11 | 2.5 | 500.275 | 3 | 600 | 99.725 | 83.3792 | D -- K -- DO -- H | 614.065 | 150 | 200.11 | 2.5 | 500.275 | 450 | -50.275 | Yes
| D - HH | D -- DO -- H -- HH | 632.29 | 150 | 416.1478 | 2.5 | 1040.3695 | 9 | 1350 | 309.6305 | 77.0644 | D -- HH | 692.195 | 150 | 416.1478 | 2.5 | 1040.3695 | 1350 | 309.6305 | No | [10 empty] | Links Requiring Extra Capacity | Amount of Extra Capacity Required (G)
| DO - F | DO -- D -- K -- F | 428.91 | 200 | 320.78 | 2.5 | 801.95 | 5 | 1000 | 198.05 | 80.195 | DO -- K -- F | 440.09 | 200 | 320.78 | 2.5 | 801.95 | 1000 | 198.05 | No
| H - K | H -- DO -- D -- K | 530.31 | 200 | 22.35 | 2.5 | 55.875 | 1 | 200 | 144.125 | 27.9375 | H -- DO -- K | 541.49 | 150 | 22.35 | 2.5 | 55.875 | 150 | 94.125 | No | [10 empty] | None | None
D -- HH | None |  |  | 300 |  | 2.5 | 0 | 0 |  | 0 |  |  |  | 300 |  | 2.5 | 0
D -- K | D - F | D -- K -- F | 341.365 | 200 | 414.5075 | 2.5 | 1036.2687 | 7 | 1400 | 363.7313 | 74.0192 | D -- DO -- K -- F | 527.535 | 200 | 414.5075 | 2.5 | 1036.2687 | 1400 | 363.7313 | No
| D - K | D -- K | 72.555 | 300 | 249.0602 | 2.5 | 622.6505 | 3 | 900 | 277.3495 | 69.1834 | D --DO -- K | 258.625 | 250 | 249.0602 | 2.5 | 622.6505 | 750 | 127.3495 | No
| D - L | D --- K -- F -- L | 894.93 | 150 | 185.4342 | 2.5 | 463.5855 | 4 | 600 | 136.4145 | 77.2643 | D -- DO -- H -- L | 975.035 | 150 | 185.4342 | 2.5 | 463.5855 | 600 | 136.4145 | No
| D - M | D -- K -- F -- M | 839.23 | 150 | 213.8483 | 2.5 | 534.6208 | 5 | 750 | 215.3792 | 71.2828 | D --DO -- K -- F -- M | 1025.3 | 150 | 213.8483 | 2.5 | 534.6208 | 750 | 215.3792 | No
| DO - F | DO -- D -- K -- F | 428.91 | 200 | 320.7817 | 2.5 | 801.9543 | 5 | 1000 | 198.0457 | 80.1954 | DO -- K -- F | 440.09 | 200 | 320.7817 | 2.5 | 801.9543 | 1000 | 198.0457 | No
| H - K | H -- DO -- D -- K | 530.31 | 200 | 22.35 | 2.5 | 55.875 | 1 | 200 | 144.125 | 27.9375 | H -- DO -- K | 541.49 | 150 | 22.35 | 2.5 | 55.875 | 150 | 94.125 | No
DO -- H | D - H | D -- DO -- H | 457.755 | 200 | 200.1122 | 2.5 | 500.2805 | 3 | 600 | 99.7195 | 83.3801 | D -- K -- F -- H | 733.185 | 150 | 200.1122 | 2.5 | 500.2805 | 450 | -50.2805 | Yes
| D - HH | D -- DO -- H -- HH | 632.29 | 150 | 416.1478 | 2.5 | 1040.3695 | 9 | 1350 | 309.6305 | 77.0644 | D -- HH | 692.195 | 150 | 416.1478 | 2.5 | 1040.3695 | 1350 | 309.6305 | No
| DO - H | DO -- H | 370.31 | 200 | 24.103 | 2.5 | 60.2575 | 1 | 200 | 139.7425 | 30.1288 | DO -- D -- K -- F -- H | 820.63 | 150 | 24.103 | 2.5 | 60.2575 | 150 | 89.7425 | No
| H - K | H -- DO -- D -- K | 530.31 | 200 | 22.35 | 2.5 | 55.875 | 1 | 200 | 144.125 | 27.9375 | H -- F -- K | 660.63 | 150 | 22.35 | 2.5 | 55.875 | 150 | 94.125 | No
DO -- K | None |  |  | 300 |  | 2.5 | 0 | 0 |  | 0 |  |  |  | 300 |  | 2.5 | 0 |  |  |  | Links Requiring Extra Capacity | Amount of Extra Capacity Required (G)
H -- F | F - H | F -- H | 391.72 | 200 | 664.5142 | 2.5 | 1661.2855 | 10 | 2000 | 338.7145 | 83.0643 | F -- K -- D -- DO -- H | 799.22 | 150 | 664.5142 | 2.5 | 1661.2855 | 1500 | -161.2855 | Yes | F - H | 100 |  | Conclusion
| F - HH | F -- H -- HH | 566.26 | 150 | 424.6683 | 2.5 | 1061.6707 | 9 | 1350 | 288.3293 | 78.6423 | F -- K -- D -- DO -- H -- HH | 973.76 | 150 | 424.6683 | 2.5 | 1061.6707 | 1350 | 288.3293 | No
K -- F | D - F | D -- K -- F | 341.465 | 200 | 414.5075 | 2.5 | 1036.2687 | 7 | 1400 | 363.7313 | 74.0192 | D -- DO -- H -- F | 849.475 | 150 | 414.5075 | 2.5 | 1036.2687 | 1050 | 13.7313 | No | DO - F | 32 |  | IP Links | Extra Capacity Needed(G) | Extra Capacity Needed %
| D - L | D --- K -- F -- L | 894.93 | 150 | 185.4342 | 2.5 | 463.5855 | 4 | 600 | 136.4145 | 77.2643 | D -- DO -- H -- L | 975.035 | 150 | 185.4342 | 2.5 | 463.5855 | 600 | 136.4145 | No | F - K | 78 |  | F - H | 100
| D - M | D -- K -- F -- M | 839.23 | 150 | 213.8483 | 2.5 | 534.6208 | 5 | 750 | 215.3792 | 71.2828 | D -- DO -- H -- F -- M | 1347.24 | 100 | 213.8483 | 2.5 | 534.6208 | 500 | -34.6208 | Yes | D - F | 5 |  | DO - F | 32
| DO - F | DO -- D -- K -- F | 428.91 | 200 | 320.7817 | 2.5 | 801.9543 | 5 | 1000 | 198.0457 | 80.1954 | DO -- H -- F | 762.03 | 150 | 320.7817 | 2.5 | 801.9543 | 750 | -51.9543 | Yes |  |  |  | F - K | 78
| F - K | F -- K | 268.91 | 250 | 277.5742 | 2.5 | 693.9355 | 4 | 1000 | 306.0645 | 69.3936 | F -- H -- DO -- D -- K | 922.03 | 150 | 277.5742 | 2.5 | 693.9355 | 600 | -93.9355 | Yes |  |  |  | D - F | 5
F -- L | B - F | B -- L -- F | 774.56 | 150 | 593.39 | 2.5 | 1483.475 | 12 | 1800 | 316.525 | 82.4153 | B -- H -- F | 778.62 | 150 | 593.39 | 2.5 | 1483.475 | 1800 | 316.525 | No |  |  |  | F - N | 335
| D - L | D --- K -- F -- L | 894.93 | 150 | 185.4342 | 2.5 | 463.5855 | 4 | 600 | 136.4145 | 77.2643 | D -- DO -- H -- L | 975.035 | 150 | 185.4342 | 2.5 | 463.5855 | 600 | 136.4145 | No |  |  |  | F - S | 480
| F - L | F -- L | 553.465 | 150 | 491.4757 | 2.5 | 1228.6893 | 10 | 1500 | 271.3107 | 81.9126 | F -- N -- L | 660.12 | 150 | 491.4757 | 2.5 | 1228.6893 | 1500 | 271.3107 | No |  |  |  | H - HH | 40
F -- M | D - M | D -- K -- F -- M | 839.23 | 150 | 213.8483 | 2.5 | 534.6208 | 5 | 750 | 215.3792 | 71.2828 | D -- K -- F -- N -- M | 844.89 | 150 | 213.8483 | 2.5 | 534.6208 | 750 | 215.3792 | No |  |  |  | Total | 1070
| F - M | F -- M | 497.765 | 200 | 1151.328 | 2.5 | 2878.32 | 18 | 3600 | 721.68 | 79.9533 | F -- N -- M | 503.425 | 200 | 1151.328 | 2.5 | 2878.32 | 3600 | 721.68 | No |  |  |  | % | 0.023185
F -- N | F - N | F -- N | 285.28 | 250 | 779.5233 | 2.5 | 1948.8082 | 10 | 2500 | 551.1918 | 77.9523 | F -- S -- N | 539.805 | 150 | 779.5233 | 2.5 | 1948.8082 | 1500 | -448.8082 | Yes | F - N | 335
F -- S | F - S | F -- S | 239.47 | 250 | 886.1545 | 2.5 | 2215.3863 | 11 | 2750 | 534.6137 | 80.5595 | F -- N -- S | 585.615 | 150 | 886.1545 | 2.5 | 2215.3863 | 1650 | -565.3863 | Yes | F - S | 480
| F - U | F -- S -- U | 381.34 | 200 | 233.807 | 2.5 | 584.5175 | 4 | 800 | 215.4825 | 73.0647 | F -- M -- U | 673.165 | 150 | 233.807 | 2.5 | 584.5175 | 600 | 15.4825 | No
H -- HH | D - HH | D -- DO -- H -- HH | 632.295 | 150 | 416.1478 | 2.5 | 1040.3695 | 9 | 1350 | 309.6305 | 77.0644 | D -- HH | 692.195 | 150 | 416.1478 | 2.5 | 1040.3695 | 1350 | 309.6305 | No
| F - HH | F -- H -- HH | 566.26 | 150 | 424.6683 | 2.5 | 1061.6707 | 9 | 1350 | 288.3293 | 78.6423 | F -- K -- D -- HH | 1033.66 | 150 | 424.6683 | 2.5 | 1061.6707 | 1350 | 288.3293 | No | H - HH | 40 | ES-EP -Spare Capacity
| H - HH | H -- HH | 174.54 | 250 | 80.3367 | 2.5 | 200.8417 | 1 | 250 | 49.1583 | 80.3367 | H -- B -- HH | 811.21 | 150 | 80.3367 | 2.5 | 200.8417 | 150 | -50.8417 | Yes |  |  | Node | 100G | 150G | 200G | 250G | 300G | Total
H -- L | H - L | H -- L | 517.28 | 200 | 67.2418 | 2.5 | 168.1046 | 2 | 400 | 231.8954 | 42.0261 | H -- B -- L | 607.995 | 150 | 67.2418 | 2.5 | 168.1046 | 300 | 131.8954 | No |  |  | B | 0 | 0 | 0 | 0 | 0 | 0
L -- N | L - M | L -- N -- M | 592.985 | 150 | 175.9192 | 2.5 | 439.798 | 4 | 600 | 160.202 | 73.2997 | L -- F -- M | 1051.23 | 150 | 175.9192 | 2.5 | 439.798 | 600 | 160.202 | No |  |  | D | 1 | 0 | 0 | 0 | 0 | 1
| L - N | L -- N | 374.84 | 200 | 115.1143 | 2.5 | 287.7858 | 2 | 400 | 112.2142 | 71.9464 | L -- F -- N | 838.745 | 150 | 115.1143 | 2.5 | 287.7858 | 300 | 12.2142 | No |  |  | DO | 1 | 0 | 0 | 0 | 0 | 1 | Transponder Type | Bit Rate (Gbps) | Cost (cu)
| L - S | L -- N -- S | 675.175 | 150 | 87.5685 | 2.5 | 218.9212 | 2 | 300 | 81.0788 | 72.9737 | L -- F -- S | 792.935 | 150 | 87.5685 | 2.5 | 218.9212 | 300 | 81.0788 | No |  |  | F | 2 | 2 | 0 | 0 | 0 | 4 | 100G | 100 | 15
| L - U | L -- N -- M -- U | 768.385 | 150 | 46.164 | 2.5 | 115.41 | 1 | 150 | 34.59 | 76.94 | L -- F -- S -- U | 934.805 | 150 | 46.164 | 2.5 | 115.41 | 150 | 34.59 | No |  |  | H | 1 | 0 | 0 | 0 | 0 | 1 | 150G | 150 | 16.3689
N -- M | L - M | L -- N -- M | 592.985 | 150 | 175.9192 | 2.5 | 439.798 | 4 | 600 | 160.202 | 73.2997 | L -- N -- S -- U -- M | 992.445 | 150 | 175.9192 | 2.5 | 439.798 | 600 | 160.202 | No |  |  | HH | 1 | 0 | 0 | 0 | 0 | 1 | 200G | 200 | 16.7467
| L - U | L -- N -- M -- U | 768.385 | 150 | 46.164 | 2.5 | 115.41 | 1 | 150 | 34.59 | 76.94 | L -- N -- S -- U | 817.045 | 150 | 46.164 | 2.5 | 115.41 | 150 | 34.59 | No |  |  | K | 1 | 0 | 0 | 0 | 0 | 1 | 250G | 250 | 16.8866
U -- M | L - U | L -- N -- M -- U | 768.385 | 150 | 46.164 | 2.5 | 115.41 | 1 | 150 | 34.59 | 76.94 | L -- N -- S -- U | 817.045 | 150 | 46.164 | 2.5 | 115.41 | 150 | 34.59 | No |  |  | L | 0 | 0 | 0 | 0 | 0 | 0 | 300G | 300 | 17
| M - S | M -- U -- S | 317.27 | 200 | 136.8753 | 2.5 | 342.1883 | 3 | 600 | 257.8117 | 57.0314 | M -- N -- S | 518.48 | 200 | 136.8753 | 2.5 | 342.1883 | 600 | 257.8117 | No |  |  | M | 0 | 0 | 0 | 0 | 0 | 0
S -- N | L - S | L -- N -- S | 675.175 | 150 | 87.5685 | 2.5 | 218.9212 | 2 | 300 | 81.0788 | 72.9737 | L -- F -- S | 792.935 | 150 | 87.5685 | 2.5 | 218.9212 | 300 | 81.0788 | No |  |  | N | 2 | 1 | 0 | 0 | 0 | 3
| N - S | N -- S | 300.335 | 200 | 33.2983 | 2.5 | 83.2458 | 1 | 200 | 116.7542 | 41.6229 | N -- F -- S | 524.75 | 200 | 33.2983 | 2.5 | 83.2458 | 200 | 116.7542 | No |  |  | S | 2 | 2 | 0 | 0 | 0 | 4
S -- U | F - U | F -- S -- U | 381.34 | 200 | 233.807 | 2.5 | 584.5175 | 4 | 800 | 215.4825 | 73.0647 | F -- M -- U | 673.165 | 150 | 233.807 | 2.5 | 584.5175 | 600 | 15.4825 | No |  |  | U | 0 | 0 | 0 | 0 | 0 | 0 | ES-EP - Total Capacity
| M - S | M -- U -- S | 317.27 | 200 | 136.8753 | 2.5 | 342.1883 | 3 | 600 | 257.8117 | 57.0314 | M -- N -- S | 518.48 | 200 | 136.8753 | 2.5 | 342.1883 | 600 | 257.8117 | No |  |  | # of Trans. | 11 | 5 | 0 | 0 | 0 | 16 | Node | 100G | 150G | 200G | 250G | 300G | Total
[8 empty] | Total | 46150 | [10 empty] | No |  |  | Cost (cu) | 165 | 81.8445 | 0 | 0 | 0 | 246.8445 | B | 0 | 12 | 4 | 2 | 0 | 18
[23 empty] | Bit Rate (Gbps) | 1100 | 750 | 0 | 0 | 0 | 1850 | D | 1 | 18 | 10 | 0 | 7 | 36
[30 empty] | DO | 1 | 0 | 6 | 0 | 4 | 11
[30 empty] | F | 2 | 33 | 44 | 25 | 0 | 104
[30 empty] | H | 1 | 0 | 19 | 1 | 0 | 21
[23 empty] | ES-EP - Working Capacity | [6 empty] | HH | 1 | 21 | 2 | 1 | 0 | 25
[23 empty] | Node | 100G | 150G | 200G | 250G | 300G | Total | K | 1 | 0 | 1 | 4 | 3 | 9
[23 empty] | B | 0 | 12 | 4 | 2 | 0 | 18 | L | 0 | 24 | 4 | 2 | 0 | 30
[23 empty] | D | 0 | 18 | 10 | 0 | 7 | 35 | M | 0 | 9 | 21 | 0 | 0 | 30
[23 empty] | DO | 0 | 0 | 6 | 0 | 4 | 10 | N | 2 | 1 | 3 | 10 | 0 | 16
[23 empty] | F | 0 | 31 | 44 | 25 | 0 | 100 | S | 2 | 4 | 4 | 11 | 0 | 21
[23 empty] | H | 0 | 0 | 19 | 1 | 0 | 20 | U | 0 | 1 | 4 | 0 | 0 | 5
[23 empty] | HH | 0 | 21 | 2 | 1 | 0 | 24 | # of Trans. | 11 | 123 | 122 | 56 | 14 | 326
[23 empty] | K | 0 | 0 | 1 | 4 | 3 | 8 | Cost (cu) | 165 | 2013.3747 | 2043.0974 | 945.6496 | 238 | 5405.1217
[23 empty] | L | 0 | 24 | 4 | 2 | 0 | 30 | Bit Rate (gbps) | 1100 | 18450 | 24400 | 14000 | 4200 | 62150
[23 empty] | M | 0 | 9 | 21 | 0 | 0 | 30
[23 empty] | N | 0 | 0 | 3 | 10 | 0 | 13
[23 empty] | S | 0 | 2 | 4 | 11 | 0 | 17 | 326
[23 empty] | U | 0 | 1 | 4 | 0 | 0 | 5 | 5405.1217
[23 empty] | # of Trans. | 0 | 118 | 122 | 56 | 14 | 310 | 62150
[23 empty] | Cost (cu) | 0 | 1931.5302 | 2043.0974 | 945.6496 | 238 | 5158.2772
[23 empty] | Bit Rate (gbps) | 0 | 17700 | 24400 | 14000 | 4200 | 60300

## US-EP
|  | Normal Mode | [9 empty] | Faiure Mode
Optical Fibre | IP links carried | Optical Path taken by IP link | Reach (km) | Capacity per LP accor to reach (G) | Traffic carried (G) | Scale | Traffic Carried After Scale (G) | # of LP's required | Total Capacity (G) | Free Capacity (G) | Link Utilization (%) | Optical Path taken by IP link | Reach (km) | Capacity per LP (G) | Traffic carried (G) | Scale | Traffic After Scale (G) | Total Capacity (G) | Free Capacity (G) | Reroute required? | Links Requiring Extra Capacity | Amount of Extra Capacity Required (G)
B -- H | B - H | B -- H | 386.9 | 200 | 131.954 | 2.5 | 329.885 | 2 | 400 | 70.115 | 82.4712 | B -- HH -- H | 598.85 | 150 | 131.954 | 2.5 | 329.885 | 300 | -29.885 | Yes | None
B -- HH | B - HH | B -- HH | 424.31 | 200 | 79.7585 | 2.5 | 199.3963 | 2 | 400 | 200.6037 | 49.8491 | B -- H -- HH | 561.44 | 150 | 79.7585 | 2.5 | 199.3963 | 300 | 100.6037 | No
| HH - L | HH -- B -- L | 645.405 | 150 | 101.5237 | 2.5 | 253.8093 | 3 | 450 | 196.1907 | 56.4021 | HH -- H -- L | 691.82 | 150 | 101.5237 | 2.5 | 253.8093 | 450 | 196.1907 | No
B -- L | B - F | B -- L -- F | 774.56 | 150 | 593.39 | 2.5 | 1483.475 | 12 | 1800 | 316.525 | 82.4153 | B -- H -- F | 778.62 | 150 | 593.39 | 2.5 | 1483.475 | 1800 | 316.525 | No
| B - L | B -- L | 221.095 | 250 | 165.54 | 2.5 | 413.85 | 2 | 500 | 86.15 | 82.77 | B -- H -- L | 904.18 | 150 | 165.54 | 2.5 | 413.85 | 300 | -113.85 | Yes | None
| HH - L | HH -- B -- L | 645.405 | 150 | 101.5237 | 2.5 | 253.8093 | 3 | 450 | 196.1907 | 56.4021 | HH -- H -- L | 691.82 | 150 | 101.5237 | 2.5 | 253.8093 | 450 | 196.1907 | No
D -- DO | D - DO | D -- DO | 87.445 | 300 | 330.0372 | 2.5 | 825.093 | 4 | 1200 | 374.907 | 68.7578 | D -- K -- DO | 243.735 | 250 | 330.0372 | 2.5 | 825.093 | 1000 | 174.907 | No | None
| D - H | D -- DO -- H | 457.755 | 200 | 200.11 | 2.5 | 500.275 | 3 | 600 | 99.725 | 83.3792 | D -- K -- DO -- H | 614.065 | 150 | 200.11 | 2.5 | 500.275 | 450 | -50.275 | Yes
| D - HH | D -- DO -- H -- HH | 632.29 | 150 | 416.1478 | 2.5 | 1040.3695 | 9 | 1350 | 309.6305 | 77.0644 | D -- HH | 692.195 | 150 | 416.1478 | 2.5 | 1040.3695 | 1350 | 309.6305 | No | [10 empty] | Links Requiring Extra Capacity | Amount of Extra Capacity Required (G)
| DO - F | DO -- D -- K -- F | 428.91 | 200 | 320.78 | 2.5 | 801.95 | 5 | 1000 | 198.05 | 80.195 | DO -- K -- F | 440.09 | 200 | 320.78 | 2.5 | 801.95 | 1000 | 198.05 | No
| H - K | H -- DO -- D -- K | 530.31 | 200 | 22.35 | 2.5 | 55.875 | 1 | 200 | 144.125 | 27.9375 | H -- DO -- K | 541.49 | 150 | 22.35 | 2.5 | 55.875 | 150 | 94.125 | No | [10 empty] | None | None
D -- HH | None |  |  | 300 |  | 2.5 | 0 | 0 |  | 0 |  |  |  | 300 |  | 2.5 | 0
D -- K | D - F | D -- K -- F | 341.365 | 200 | 414.5075 | 2.5 | 1036.2687 | 7 | 1400 | 363.7313 | 74.0192 | D -- DO -- K -- F | 527.535 | 200 | 414.5075 | 2.5 | 1036.2687 | 1400 | 363.7313 | No
| D - K | D -- K | 72.555 | 300 | 249.0602 | 2.5 | 622.6505 | 3 | 900 | 277.3495 | 69.1834 | D --DO -- K | 258.625 | 250 | 249.0602 | 2.5 | 622.6505 | 750 | 127.3495 | No
| D - L | D --- K -- F -- L | 894.93 | 150 | 185.4342 | 2.5 | 463.5855 | 4 | 600 | 136.4145 | 77.2643 | D -- DO -- H -- L | 975.035 | 150 | 185.4342 | 2.5 | 463.5855 | 600 | 136.4145 | No
| D - M | D -- K -- F -- M | 839.23 | 150 | 213.8483 | 2.5 | 534.6208 | 5 | 750 | 215.3792 | 71.2828 | D --DO -- K -- F -- M | 1025.3 | 150 | 213.8483 | 2.5 | 534.6208 | 750 | 215.3792 | No
| DO - F | DO -- D -- K -- F | 428.91 | 200 | 320.7817 | 2.5 | 801.9543 | 5 | 1000 | 198.0457 | 80.1954 | DO -- K -- F | 440.09 | 200 | 320.7817 | 2.5 | 801.9543 | 1000 | 198.0457 | No
| H - K | H -- DO -- D -- K | 530.31 | 200 | 22.35 | 2.5 | 55.875 | 1 | 200 | 144.125 | 27.9375 | H -- DO -- K | 541.49 | 150 | 22.35 | 2.5 | 55.875 | 150 | 94.125 | No
DO -- H | D - H | D -- DO -- H | 457.755 | 200 | 200.1122 | 2.5 | 500.2805 | 3 | 600 | 99.7195 | 83.3801 | D -- K -- F -- H | 733.185 | 150 | 200.1122 | 2.5 | 500.2805 | 450 | -50.2805 | Yes
| D - HH | D -- DO -- H -- HH | 632.29 | 150 | 416.1478 | 2.5 | 1040.3695 | 9 | 1350 | 309.6305 | 77.0644 | D -- HH | 692.195 | 150 | 416.1478 | 2.5 | 1040.3695 | 1350 | 309.6305 | No
| DO - H | DO -- H | 370.31 | 200 | 24.103 | 2.5 | 60.2575 | 1 | 200 | 139.7425 | 30.1288 | DO -- D -- K -- F -- H | 820.63 | 150 | 24.103 | 2.5 | 60.2575 | 150 | 89.7425 | No
| H - K | H -- DO -- D -- K | 530.31 | 200 | 22.35 | 2.5 | 55.875 | 1 | 200 | 144.125 | 27.9375 | H -- F -- K | 660.63 | 150 | 22.35 | 2.5 | 55.875 | 150 | 94.125 | No
DO -- K | None |  |  | 300 |  | 2.5 | 0 | 0 |  | 0 |  |  |  | 300 |  | 2.5 | 0 |  |  |  | Links Requiring Extra Capacity | Amount of Extra Capacity Required (G)
H -- F | F - H | F -- H | 391.72 | 200 | 664.5142 | 2.5 | 1661.2855 | 10 | 2000 | 338.7145 | 83.0643 | F -- K -- D -- DO -- H | 799.22 | 150 | 664.5142 | 2.5 | 1661.2855 | 1500 | -161.2855 | Yes | F - H | 55 |  | Conclusion
| F - HH | F -- H -- HH | 566.26 | 150 | 424.6683 | 2.5 | 1061.6707 | 9 | 1350 | 288.3293 | 78.6423 | F -- K -- D -- DO -- H -- HH | 973.76 | 150 | 424.6683 | 2.5 | 1061.6707 | 1350 | 288.3293 | No
K -- F | D - F | D -- K -- F | 341.465 | 200 | 414.5075 | 2.5 | 1036.2687 | 7 | 1400 | 363.7313 | 74.0192 | D -- DO -- H -- F | 849.475 | 150 | 414.5075 | 2.5 | 1036.2687 | 1050 | 13.7313 | No |  |  |  | IP Links | Extra Capacity Needed(G) | Extra Capacity Needed %
| D - L | D --- K -- F -- L | 894.93 | 150 | 185.4342 | 2.5 | 463.5855 | 4 | 600 | 136.4145 | 77.2643 | D -- DO -- H -- L | 975.035 | 150 | 185.4342 | 2.5 | 463.5855 | 600 | 136.4145 | No | F - K | 15 |  | F - H | 100
| D - M | D -- K -- F -- M | 839.23 | 150 | 213.8483 | 2.5 | 534.6208 | 5 | 750 | 215.3792 | 71.2828 | D -- DO -- H -- F -- M | 1347.24 | 100 | 213.8483 | 2.5 | 534.6208 | 500 | -34.6208 | Yes |  |  |  | DO - F | 32
| DO - F | DO -- D -- K -- F | 428.91 | 200 | 320.7817 | 2.5 | 801.9543 | 5 | 1000 | 198.0457 | 80.1954 | DO -- H -- F | 762.03 | 150 | 320.7817 | 2.5 | 801.9543 | 750 | -51.9543 | Yes |  |  |  | F - K | 78
| F - K | F -- K | 268.91 | 250 | 277.5742 | 2.5 | 693.9355 | 4 | 1000 | 306.0645 | 69.3936 | F -- H -- DO -- D -- K | 922.03 | 150 | 277.5742 | 2.5 | 693.9355 | 600 | -93.9355 | Yes |  |  |  | D - F | 5
F -- L | B - F | B -- L -- F | 774.56 | 150 | 593.39 | 2.5 | 1483.475 | 12 | 1800 | 316.525 | 82.4153 | B -- H -- F | 778.62 | 150 | 593.39 | 2.5 | 1483.475 | 1800 | 316.525 | No |  |  |  | F - N | 335
| D - L | D --- K -- F -- L | 894.93 | 150 | 185.4342 | 2.5 | 463.5855 | 4 | 600 | 136.4145 | 77.2643 | D -- DO -- H -- L | 975.035 | 150 | 185.4342 | 2.5 | 463.5855 | 600 | 136.4145 | No |  |  |  | F - S | 480
| F - L | F -- L | 553.465 | 150 | 491.4757 | 2.5 | 1228.6893 | 10 | 1500 | 271.3107 | 81.9126 | F -- N -- L | 660.12 | 150 | 491.4757 | 2.5 | 1228.6893 | 1500 | 271.3107 | No
F -- M | D - M | D -- K -- F -- M | 839.23 | 150 | 213.8483 | 2.5 | 534.6208 | 5 | 750 | 215.3792 | 71.2828 | D -- K -- F -- N -- M | 844.89 | 150 | 213.8483 | 2.5 | 534.6208 | 750 | 215.3792 | No
| F - M | F -- M | 497.765 | 200 | 1151.328 | 2.5 | 2878.32 | 18 | 3600 | 721.68 | 79.9533 | F -- N -- M | 503.425 | 200 | 1151.328 | 2.5 | 2878.32 | 3600 | 721.68 | No |  |  |  | Total | 1030
F -- N | F - N | F -- N | 285.28 | 250 | 779.5233 | 2.5 | 1948.8082 | 10 | 2500 | 551.1918 | 77.9523 | F -- S -- N | 539.805 | 150 | 779.5233 | 2.5 | 1948.8082 | 1500 | -448.8082 | Yes | F - N, L-N | 235, 65 |  | % | 0.022319
F -- S | F - S | F -- S | 239.47 | 250 | 886.1545 | 2.5 | 2215.3863 | 11 | 2750 | 534.6137 | 80.5595 | F -- N -- S | 585.615 | 150 | 886.1545 | 2.5 | 2215.3863 | 1650 | -565.3863 | Yes | F - S | 420
| F - U | F -- S -- U | 381.34 | 200 | 233.807 | 2.5 | 584.5175 | 4 | 800 | 215.4825 | 73.0647 | F -- M -- U | 673.165 | 150 | 233.807 | 2.5 | 584.5175 | 600 | 15.4825 | No | L - S | 10
H -- HH | D - HH | D -- DO -- H -- HH | 632.295 | 150 | 416.1478 | 2.5 | 1040.3695 | 9 | 1350 | 309.6305 | 77.0644 | D -- HH | 692.195 | 150 | 416.1478 | 2.5 | 1040.3695 | 1350 | 309.6305 | No
| F - HH | F -- H -- HH | 566.26 | 150 | 424.6683 | 2.5 | 1061.6707 | 9 | 1350 | 288.3293 | 78.6423 | F -- K -- D -- HH | 1033.66 | 150 | 424.6683 | 2.5 | 1061.6707 | 1350 | 288.3293 | No | H - HH | 30 | US-EP - Spare Capacity
| H - HH | H -- HH | 174.54 | 250 | 80.3367 | 2.5 | 200.8417 | 1 | 250 | 49.1583 | 80.3367 | H -- B -- HH | 811.21 | 150 | 80.3367 | 2.5 | 200.8417 | 150 | -50.8417 | Yes |  |  | Node | 100G | 150G | 200G | 250G | 300G | Total
H -- L | H - L | H -- L | 517.28 | 200 | 67.2418 | 2.5 | 168.1046 | 2 | 400 | 231.8954 | 42.0261 | H -- B -- L | 607.995 | 150 | 67.2418 | 2.5 | 168.1046 | 300 | 131.8954 | No |  |  | B | 0 | 0 | 0 | 0 | 0 | 0
L -- N | L - M | L -- N -- M | 592.985 | 150 | 175.9192 | 2.5 | 439.798 | 4 | 600 | 160.202 | 73.2997 | L -- F -- M | 1051.23 | 150 | 175.9192 | 2.5 | 439.798 | 600 | 160.202 | No |  |  | D | 0 | 0 | 0 | 0 | 0 | 0
| L - N | L -- N | 374.84 | 200 | 115.1143 | 2.5 | 287.7858 | 2 | 400 | 112.2142 | 71.9464 | L -- F -- N | 838.745 | 150 | 115.1143 | 2.5 | 287.7858 | 300 | 12.2142 | No |  |  | DO | 0 | 0 | 0 | 0 | 0 | 0 | Transponder Type | Bit Rate (Gbps) | Cost (cu)
| L - S | L -- N -- S | 675.175 | 150 | 87.5685 | 2.5 | 218.9212 | 2 | 300 | 81.0788 | 72.9737 | L -- F -- S | 792.935 | 150 | 87.5685 | 2.5 | 218.9212 | 300 | 81.0788 | No |  |  | F | 0 | 3 | 0 | 0 | 0 | 3 | 100G | 100 | 15
| L - U | L -- N -- M -- U | 768.385 | 150 | 46.164 | 2.5 | 115.41 | 1 | 150 | 34.59 | 76.94 | L -- F -- S -- U | 934.805 | 150 | 46.164 | 2.5 | 115.41 | 150 | 34.59 | No |  |  | H | 1 | 0 | 0 | 0 | 0 | 1 | 150G | 150 | 16.3689
N -- M | L - M | L -- N -- M | 592.985 | 150 | 175.9192 | 2.5 | 439.798 | 4 | 600 | 160.202 | 73.2997 | L -- N -- S -- U -- M | 992.445 | 150 | 175.9192 | 2.5 | 439.798 | 600 | 160.202 | No |  |  | HH | 1 | 0 | 0 | 0 | 0 | 1 | 200G | 200 | 16.7467
| L - U | L -- N -- M -- U | 768.385 | 150 | 46.164 | 2.5 | 115.41 | 1 | 150 | 34.59 | 76.94 | L -- N -- S -- U | 817.045 | 150 | 46.164 | 2.5 | 115.41 | 150 | 34.59 | No |  |  | K | 1 | 0 | 0 | 0 | 0 | 1 | 250G | 250 | 16.8866
U -- M | L - U | L -- N -- M -- U | 768.385 | 150 | 46.164 | 2.5 | 115.41 | 1 | 150 | 34.59 | 76.94 | L -- N -- S -- U | 817.045 | 150 | 46.164 | 2.5 | 115.41 | 150 | 34.59 | No |  |  | L | 1 | 0 | 0 | 0 | 0 | 1 | 300G | 300 | 17
| M - S | M -- U -- S | 317.27 | 200 | 136.8753 | 2.5 | 342.1883 | 3 | 600 | 257.8117 | 57.0314 | M -- N -- S | 518.48 | 200 | 136.8753 | 2.5 | 342.1883 | 600 | 257.8117 | No |  |  | M | 0 | 0 | 0 | 0 | 0 | 0
S -- N | L - S | L -- N -- S | 675.175 | 150 | 87.5685 | 2.5 | 218.9212 | 2 | 300 | 81.0788 | 72.9737 | L -- F -- S | 792.935 | 150 | 87.5685 | 2.5 | 218.9212 | 300 | 81.0788 | No |  |  | N | 2 | 1 | 0 | 0 | 0 | 3
| N - S | N -- S | 300.335 | 200 | 33.2983 | 2.5 | 83.2458 | 1 | 200 | 116.7542 | 41.6229 | N -- F -- S | 524.75 | 200 | 33.2983 | 2.5 | 83.2458 | 200 | 116.7542 | No |  |  | S | 1 | 3 | 0 | 0 | 0 | 4
S -- U | F - U | F -- S -- U | 381.34 | 200 | 233.807 | 2.5 | 584.5175 | 4 | 800 | 215.4825 | 73.0647 | F -- M -- U | 673.165 | 150 | 233.807 | 2.5 | 584.5175 | 600 | 15.4825 | No |  |  | U | 0 | 0 | 0 | 0 | 0 | 0 | US-EP - Total Capacity
| M - S | M -- U -- S | 317.27 | 200 | 136.8753 | 2.5 | 342.1883 | 3 | 600 | 257.8117 | 57.0314 | M -- N -- S | 518.48 | 200 | 136.8753 | 2.5 | 342.1883 | 600 | 257.8117 | No |  |  | # of Trans. | 7 | 7 | 0 | 0 | 0 | 14 | Node | 100G | 150G | 200G | 250G | 300G | Total
[8 empty] | Total | 46150 | [10 empty] | No |  |  | Cost (cu) | 105 | 114.5823 | 0 | 0 | 0 | 219.5823 | B | 0 | 12 | 4 | 2 | 0 | 18
[23 empty] | Bit Rate (Gbps) | 700 | 1050 | 0 | 0 | 0 | 1750 | D | 0 | 18 | 10 | 0 | 7 | 35
[30 empty] | DO | 0 | 0 | 6 | 0 | 4 | 10
[30 empty] | F | 0 | 34 | 44 | 25 | 0 | 103
[30 empty] | H | 1 | 0 | 19 | 1 | 0 | 21
[23 empty] | US-EP - Working Capacity | [6 empty] | HH | 1 | 21 | 2 | 1 | 0 | 25
[23 empty] | Node | 100G | 150G | 200G | 250G | 300G | Total | K | 1 | 0 | 1 | 4 | 3 | 9
[23 empty] | B | 0 | 12 | 4 | 2 | 0 | 18 | L | 1 | 24 | 4 | 2 | 0 | 31
[23 empty] | D | 0 | 18 | 10 | 0 | 7 | 35 | M | 0 | 9 | 21 | 0 | 0 | 30
[23 empty] | DO | 0 | 0 | 6 | 0 | 4 | 10 | N | 2 | 1 | 3 | 10 | 0 | 16
[23 empty] | F | 0 | 31 | 44 | 25 | 0 | 100 | S | 1 | 5 | 4 | 11 | 0 | 21
[23 empty] | H | 0 | 0 | 19 | 1 | 0 | 20 | U | 0 | 1 | 4 | 0 | 0 | 5
[23 empty] | HH | 0 | 21 | 2 | 1 | 0 | 24 | # of Trans. | 7 | 125 | 122 | 56 | 14 | 324
[23 empty] | K | 0 | 0 | 1 | 4 | 3 | 8 | Cost (cu) | 105 | 2046.1125 | 2043.0974 | 945.6496 | 238 | 5377.8595
[23 empty] | L | 0 | 24 | 4 | 2 | 0 | 30 | Bit Rate (gbps) | 700 | 18750 | 24400 | 14000 | 4200 | 62050
[23 empty] | M | 0 | 9 | 21 | 0 | 0 | 30
[23 empty] | N | 0 | 0 | 3 | 10 | 0 | 13
[23 empty] | S | 0 | 2 | 4 | 11 | 0 | 17 | 324
[23 empty] | U | 0 | 1 | 4 | 0 | 0 | 5 | 5377.8595
[23 empty] | # of Trans. | 0 | 118 | 122 | 56 | 14 | 310 | 62050
[23 empty] | Cost (cu) | 0 | 1931.5302 | 2043.0974 | 945.6496 | 238 | 5158.2772
[23 empty] | Bit Rate (gbps) | 0 | 17700 | 24400 | 14000 | 4200 | 60300

## US-UP
|  | Normal Mode | [9 empty] | Faiure Mode
Optical Fibre | IP links carried | Optical Path taken by IP link | Reach (km) | Capacity per LP accor to reach (G) | Traffic carried (G) | Scale | Traffic Carried After Scale (G) | # of LP's required | Total Capacity (G) | Free Capacity (G) | Link Utilization (%) | Optical Path taken by IP link | Reach (km) | Capacity per LP (G) | Traffic carried (G) | Scale | Traffic After Scale (G) | Total Capacity (G) | Free Capacity (G) | Reroute required? | Links Requiring Extra Capacity | Amount of Extra Capacity Required (G)
B -- H | B - H | B -- H | 386.9 | 200 | 131.954 | 2.5 | 329.885 | 2 | 400 | 70.115 | 82.4712 | B -- HH -- H | 598.85 | 150 | 131.954 | 2.5 | 329.885 | 300 | -29.885 | Yes | None
B -- HH | B - HH | B -- HH | 424.31 | 200 | 79.7585 | 2.5 | 199.3963 | 2 | 400 | 200.6037 | 49.8491 | B -- H -- HH | 561.44 | 150 | 79.7585 | 2.5 | 199.3963 | 300 | 100.6037 | No
| HH - L | HH -- B -- L | 645.405 | 150 | 101.5237 | 2.5 | 253.8093 | 3 | 450 | 196.1907 | 56.4021 | HH -- H -- L | 691.82 | 150 | 101.5237 | 2.5 | 253.8093 | 450 | 196.1907 | No
B -- L | B - F | B -- L -- F | 774.56 | 150 | 593.39 | 2.5 | 1483.475 | 12 | 1800 | 316.525 | 82.4153 | B -- H -- F | 778.62 | 150 | 593.39 | 2.5 | 1483.475 | 1800 | 316.525 | No
| B - L | B -- L | 221.095 | 250 | 165.54 | 2.5 | 413.85 | 2 | 500 | 86.15 | 82.77 | B -- H -- L | 904.18 | 150 | 165.54 | 2.5 | 413.85 | 300 | -113.85 | Yes | None
| HH - L | HH -- B -- L | 645.405 | 150 | 101.5237 | 2.5 | 253.8093 | 3 | 450 | 196.1907 | 56.4021 | HH -- H -- L | 691.82 | 150 | 101.5237 | 2.5 | 253.8093 | 450 | 196.1907 | No
D -- DO | D - DO | D -- DO | 87.445 | 300 | 330.0372 | 2.5 | 825.093 | 4 | 1200 | 374.907 | 68.7578 | D -- K -- DO | 243.735 | 250 | 330.0372 | 2.5 | 825.093 | 1000 | 174.907 | No | None
| D - H | D -- DO -- H | 457.755 | 200 | 200.11 | 2.5 | 500.275 | 3 | 600 | 99.725 | 83.3792 | D -- K -- DO -- H | 614.065 | 150 | 200.11 | 2.5 | 500.275 | 450 | -50.275 | Yes
| D - HH | D -- DO -- H -- HH | 632.29 | 150 | 416.1478 | 2.5 | 1040.3695 | 9 | 1350 | 309.6305 | 77.0644 | D -- HH | 692.195 | 150 | 416.1478 | 2.5 | 1040.3695 | 1350 | 309.6305 | No | [10 empty] | Links Requiring Extra Capacity | Amount of Extra Capacity Required (G)
| DO - F | DO -- D -- K -- F | 428.91 | 200 | 320.78 | 2.5 | 801.95 | 5 | 1000 | 198.05 | 80.195 | DO -- K -- F | 440.09 | 200 | 320.78 | 2.5 | 801.95 | 1000 | 198.05 | No
| H - K | H -- DO -- D -- K | 530.31 | 200 | 22.35 | 2.5 | 55.875 | 1 | 200 | 144.125 | 27.9375 | H -- DO -- K | 541.49 | 150 | 22.35 | 2.5 | 55.875 | 150 | 94.125 | No | [10 empty] | None | None
D -- HH | None |  |  | 300 |  | 2.5 | 0 | 0 |  | 0 |  |  |  | 300 |  | 2.5 | 0
D -- K | D - F | D -- K -- F | 341.365 | 200 | 414.5075 | 2.5 | 1036.2687 | 7 | 1400 | 363.7313 | 74.0192 | D -- DO -- K -- F | 527.535 | 200 | 414.5075 | 2.5 | 1036.2687 | 1400 | 363.7313 | No
| D - K | D -- K | 72.555 | 300 | 249.0602 | 2.5 | 622.6505 | 3 | 900 | 277.3495 | 69.1834 | D --DO -- K | 258.625 | 250 | 249.0602 | 2.5 | 622.6505 | 750 | 127.3495 | No
| D - L | D --- K -- F -- L | 894.93 | 150 | 185.4342 | 2.5 | 463.5855 | 4 | 600 | 136.4145 | 77.2643 | D -- DO -- H -- L | 975.035 | 150 | 185.4342 | 2.5 | 463.5855 | 600 | 136.4145 | No
| D - M | D -- K -- F -- M | 839.23 | 150 | 213.8483 | 2.5 | 534.6208 | 5 | 750 | 215.3792 | 71.2828 | D --DO -- K -- F -- M | 1025.3 | 150 | 213.8483 | 2.5 | 534.6208 | 750 | 215.3792 | No
| DO - F | DO -- D -- K -- F | 428.91 | 200 | 320.7817 | 2.5 | 801.9543 | 5 | 1000 | 198.0457 | 80.1954 | DO -- K -- F | 440.09 | 200 | 320.7817 | 2.5 | 801.9543 | 1000 | 198.0457 | No
| H - K | H -- DO -- D -- K | 530.31 | 200 | 22.35 | 2.5 | 55.875 | 1 | 200 | 144.125 | 27.9375 | H -- DO -- K | 541.49 | 150 | 22.35 | 2.5 | 55.875 | 150 | 94.125 | No
DO -- H | D - H | D -- DO -- H | 457.755 | 200 | 200.1122 | 2.5 | 500.2805 | 3 | 600 | 99.7195 | 83.3801 | D -- K -- F -- H | 733.185 | 150 | 200.1122 | 2.5 | 500.2805 | 450 | -50.2805 | Yes
| D - HH | D -- DO -- H -- HH | 632.29 | 150 | 416.1478 | 2.5 | 1040.3695 | 9 | 1350 | 309.6305 | 77.0644 | D -- HH | 692.195 | 150 | 416.1478 | 2.5 | 1040.3695 | 1350 | 309.6305 | No
| DO - H | DO -- H | 370.31 | 200 | 24.103 | 2.5 | 60.2575 | 1 | 200 | 139.7425 | 30.1288 | DO -- D -- K -- F -- H | 820.63 | 150 | 24.103 | 2.5 | 60.2575 | 150 | 89.7425 | No
| H - K | H -- DO -- D -- K | 530.31 | 200 | 22.35 | 2.5 | 55.875 | 1 | 200 | 144.125 | 27.9375 | H -- F -- K | 660.63 | 150 | 22.35 | 2.5 | 55.875 | 150 | 94.125 | No
DO -- K | None |  |  | 300 |  | 2.5 | 0 | 0 |  | 0 |  |  |  | 300 |  | 2.5 | 0 |  |  |  | Links Requiring Extra Capacity | Amount of Extra Capacity Required (G)
H -- F | F - H | F -- H | 391.72 | 200 | 664.5142 | 2.5 | 1661.2855 | 10 | 2000 | 338.7145 | 83.0643 | F -- K -- D -- DO -- H | 799.22 | 150 | 664.5142 | 2.5 | 1661.2855 | 1500 | -161.2855 | Yes | None | None |  | Conclusion
| F - HH | F -- H -- HH | 566.26 | 150 | 424.6683 | 2.5 | 1061.6707 | 9 | 1350 | 288.3293 | 78.6423 | F -- K -- D -- DO -- H -- HH | 973.76 | 150 | 424.6683 | 2.5 | 1061.6707 | 1350 | 288.3293 | No
K -- F | D - F | D -- K -- F | 341.465 | 200 | 414.5075 | 2.5 | 1036.2687 | 7 | 1400 | 363.7313 | 74.0192 | D -- DO -- H -- F | 849.475 | 150 | 414.5075 | 2.5 | 1036.2687 | 1050 | 13.7313 | No |  |  |  | IP Links | Extra Capacity Needed(G) | Extra Capacity Needed %
| D - L | D --- K -- F -- L | 894.93 | 150 | 185.4342 | 2.5 | 463.5855 | 4 | 600 | 136.4145 | 77.2643 | D -- DO -- H -- L | 975.035 | 150 | 185.4342 | 2.5 | 463.5855 | 600 | 136.4145 | No | None | None |  | F - N | 160
| D - M | D -- K -- F -- M | 839.23 | 150 | 213.8483 | 2.5 | 534.6208 | 5 | 750 | 215.3792 | 71.2828 | D -- DO -- H -- F -- M | 1347.24 | 100 | 213.8483 | 2.5 | 534.6208 | 500 | -34.6208 | Yes |  |  |  | L - N | 65
| DO - F | DO -- D -- K -- F | 428.91 | 200 | 320.7817 | 2.5 | 801.9543 | 5 | 1000 | 198.0457 | 80.1954 | DO -- H -- F | 762.03 | 150 | 320.7817 | 2.5 | 801.9543 | 750 | -51.9543 | Yes |  |  |  | F - S | 280
| F - K | F -- K | 268.91 | 250 | 277.5742 | 2.5 | 693.9355 | 4 | 1000 | 306.0645 | 69.3936 | F -- H -- DO -- D -- K | 922.03 | 150 | 277.5742 | 2.5 | 693.9355 | 600 | -93.9355 | Yes |  |  |  | L - S | 65
F -- L | B - F | B -- L -- F | 774.56 | 150 | 593.39 | 2.5 | 1483.475 | 12 | 1800 | 316.525 | 82.4153 | B -- H -- F | 778.62 | 150 | 593.39 | 2.5 | 1483.475 | 1800 | 316.525 | No
| D - L | D --- K -- F -- L | 894.93 | 150 | 185.4342 | 2.5 | 463.5855 | 4 | 600 | 136.4145 | 77.2643 | D -- DO -- H -- L | 975.035 | 150 | 185.4342 | 2.5 | 463.5855 | 600 | 136.4145 | No |  |  |  | Total | 570
| F - L | F -- L | 553.465 | 150 | 491.4757 | 2.5 | 1228.6893 | 10 | 1500 | 271.3107 | 81.9126 | F -- N -- L | 660.12 | 150 | 491.4757 | 2.5 | 1228.6893 | 1500 | 271.3107 | No |  |  |  | % | 0.012351
F -- M | D - M | D -- K -- F -- M | 839.23 | 150 | 213.8483 | 2.5 | 534.6208 | 5 | 750 | 215.3792 | 71.2828 | D -- K -- F -- N -- M | 844.89 | 150 | 213.8483 | 2.5 | 534.6208 | 750 | 215.3792 | No
| F - M | F -- M | 497.765 | 200 | 1151.328 | 2.5 | 2878.32 | 18 | 3600 | 721.68 | 79.9533 | F -- N -- M | 503.425 | 200 | 1151.328 | 2.5 | 2878.32 | 3600 | 721.68 | No
F -- N | F - N | F -- N | 285.28 | 250 | 779.5233 | 2.5 | 1948.8082 | 10 | 2500 | 551.1918 | 77.9523 | F -- S -- N | 539.805 | 150 | 779.5233 | 2.5 | 1948.8082 | 1500 | -448.8082 | Yes | F - N, L-N | 160, 65
F -- S | F - S | F -- S | 239.47 | 250 | 886.1545 | 2.5 | 2215.3863 | 11 | 2750 | 534.6137 | 80.5595 | F -- N -- S | 585.615 | 150 | 886.1545 | 2.5 | 2215.3863 | 1650 | -565.3863 | Yes | F - S | 280
| F - U | F -- S -- U | 381.34 | 200 | 233.807 | 2.5 | 584.5175 | 4 | 800 | 215.4825 | 73.0647 | F -- M -- U | 673.165 | 150 | 233.807 | 2.5 | 584.5175 | 600 | 15.4825 | No | L - S | 65
H -- HH | D - HH | D -- DO -- H -- HH | 632.295 | 150 | 416.1478 | 2.5 | 1040.3695 | 9 | 1350 | 309.6305 | 77.0644 | D -- HH | 692.195 | 150 | 416.1478 | 2.5 | 1040.3695 | 1350 | 309.6305 | No
| F - HH | F -- H -- HH | 566.26 | 150 | 424.6683 | 2.5 | 1061.6707 | 9 | 1350 | 288.3293 | 78.6423 | F -- K -- D -- HH | 1033.66 | 150 | 424.6683 | 2.5 | 1061.6707 | 1350 | 288.3293 | No | None |  | US-UP - Spare Capacity
| H - HH | H -- HH | 174.54 | 250 | 80.3367 | 2.5 | 200.8417 | 1 | 250 | 49.1583 | 80.3367 | H -- B -- HH | 811.21 | 150 | 80.3367 | 2.5 | 200.8417 | 150 | -50.8417 | Yes |  |  | Node | 100G | 150G | 200G | 250G | 300G | Total
H -- L | H - L | H -- L | 517.28 | 200 | 67.2418 | 2.5 | 168.1046 | 2 | 400 | 231.8954 | 42.0261 | H -- B -- L | 607.995 | 150 | 67.2418 | 2.5 | 168.1046 | 300 | 131.8954 | No |  |  | B | 0 | 0 | 0 | 0 | 0 | 0
L -- N | L - M | L -- N -- M | 592.985 | 150 | 175.9192 | 2.5 | 439.798 | 4 | 600 | 160.202 | 73.2997 | L -- F -- M | 1051.23 | 150 | 175.9192 | 2.5 | 439.798 | 600 | 160.202 | No |  |  | D | 0 | 0 | 0 | 0 | 0 | 0
| L - N | L -- N | 374.84 | 200 | 115.1143 | 2.5 | 287.7858 | 2 | 400 | 112.2142 | 71.9464 | L -- F -- N | 838.745 | 150 | 115.1143 | 2.5 | 287.7858 | 300 | 12.2142 | No |  |  | DO | 0 | 0 | 0 | 0 | 0 | 0 | Transponder Type | Bit Rate (Gbps) | Cost (cu)
| L - S | L -- N -- S | 675.175 | 150 | 87.5685 | 2.5 | 218.9212 | 2 | 300 | 81.0788 | 72.9737 | L -- F -- S | 792.935 | 150 | 87.5685 | 2.5 | 218.9212 | 300 | 81.0788 | No |  |  | F | 0 | 2 | 0 | 0 | 0 | 2 | 100G | 100 | 15
| L - U | L -- N -- M -- U | 768.385 | 150 | 46.164 | 2.5 | 115.41 | 1 | 150 | 34.59 | 76.94 | L -- F -- S -- U | 934.805 | 150 | 46.164 | 2.5 | 115.41 | 150 | 34.59 | No |  |  | H | 0 | 0 | 0 | 0 | 0 | 0 | 150G | 150 | 16.3689
N -- M | L - M | L -- N -- M | 592.985 | 150 | 175.9192 | 2.5 | 439.798 | 4 | 600 | 160.202 | 73.2997 | L -- N -- S -- U -- M | 992.445 | 150 | 175.9192 | 2.5 | 439.798 | 600 | 160.202 | No |  |  | HH | 0 | 0 | 0 | 0 | 0 | 0 | 200G | 200 | 16.7467
| L - U | L -- N -- M -- U | 768.385 | 150 | 46.164 | 2.5 | 115.41 | 1 | 150 | 34.59 | 76.94 | L -- N -- S -- U | 817.045 | 150 | 46.164 | 2.5 | 115.41 | 150 | 34.59 | No |  |  | K | 0 | 0 | 0 | 0 | 0 | 0 | 250G | 250 | 16.8866
U -- M | L - U | L -- N -- M -- U | 768.385 | 150 | 46.164 | 2.5 | 115.41 | 1 | 150 | 34.59 | 76.94 | L -- N -- S -- U | 817.045 | 150 | 46.164 | 2.5 | 115.41 | 150 | 34.59 | No |  |  | L | 1 | 0 | 0 | 0 | 0 | 1 | 300G | 300 | 17
| M - S | M -- U -- S | 317.27 | 200 | 136.8753 | 2.5 | 342.1883 | 3 | 600 | 257.8117 | 57.0314 | M -- N -- S | 518.48 | 200 | 136.8753 | 2.5 | 342.1883 | 600 | 257.8117 | No |  |  | M | 0 | 0 | 0 | 0 | 0 | 0
S -- N | L - S | L -- N -- S | 675.175 | 150 | 87.5685 | 2.5 | 218.9212 | 2 | 300 | 81.0788 | 72.9737 | L -- F -- S | 792.935 | 150 | 87.5685 | 2.5 | 218.9212 | 300 | 81.0788 | No |  |  | N | 3 | 0 | 0 | 0 | 0 | 3
| N - S | N -- S | 300.335 | 200 | 33.2983 | 2.5 | 83.2458 | 1 | 200 | 116.7542 | 41.6229 | N -- F -- S | 524.75 | 200 | 33.2983 | 2.5 | 83.2458 | 200 | 116.7542 | No |  |  | S | 1 | 2 | 0 | 0 | 0 | 3
S -- U | F - U | F -- S -- U | 381.34 | 200 | 233.807 | 2.5 | 584.5175 | 4 | 800 | 215.4825 | 73.0647 | F -- M -- U | 673.165 | 150 | 233.807 | 2.5 | 584.5175 | 600 | 15.4825 | No |  |  | U | 0 | 0 | 0 | 0 | 0 | 0 | US-UP - Total Capacity
| M - S | M -- U -- S | 317.27 | 200 | 136.8753 | 2.5 | 342.1883 | 3 | 600 | 257.8117 | 57.0314 | M -- N -- S | 518.48 | 200 | 136.8753 | 2.5 | 342.1883 | 600 | 257.8117 | No |  |  | # of Trans. | 5 | 4 | 0 | 0 | 0 | 9 | Node | 100G | 150G | 200G | 250G | 300G | Total
[8 empty] | Total | 46150 | [10 empty] | No |  |  | Cost (cu) | 75 | 65.4756 | 0 | 0 | 0 | 140.4756 | B | 0 | 12 | 4 | 2 | 0 | 18
[23 empty] | Bit Rate (Gbps) | 500 | 600 | 0 | 0 | 0 | 1100 | D | 0 | 18 | 10 | 0 | 7 | 35
[30 empty] | DO | 0 | 0 | 6 | 0 | 4 | 10
[30 empty] | F | 0 | 33 | 44 | 25 | 0 | 102
[30 empty] | H | 0 | 0 | 19 | 1 | 0 | 20
[23 empty] | US-UP - Working Capacity | [6 empty] | HH | 0 | 21 | 2 | 1 | 0 | 24
[23 empty] | Node | 100G | 150G | 200G | 250G | 300G | Total | K | 0 | 0 | 1 | 4 | 3 | 8
[23 empty] | B | 0 | 12 | 4 | 2 | 0 | 18 | L | 1 | 24 | 4 | 2 | 0 | 31
[23 empty] | D | 0 | 18 | 10 | 0 | 7 | 35 | M | 0 | 9 | 21 | 0 | 0 | 30
[23 empty] | DO | 0 | 0 | 6 | 0 | 4 | 10 | N | 3 | 0 | 3 | 10 | 0 | 16
[23 empty] | F | 0 | 31 | 44 | 25 | 0 | 100 | S | 1 | 4 | 4 | 11 | 0 | 20
[23 empty] | H | 0 | 0 | 19 | 1 | 0 | 20 | U | 0 | 1 | 4 | 0 | 0 | 5
[23 empty] | HH | 0 | 21 | 2 | 1 | 0 | 24 | # of Trans. | 5 | 122 | 122 | 56 | 14 | 319
[23 empty] | K | 0 | 0 | 1 | 4 | 3 | 8 | Cost (cu) | 75 | 1997.0058 | 2043.0974 | 945.6496 | 238 | 5298.7528
[23 empty] | L | 0 | 24 | 4 | 2 | 0 | 30 | Bit Rate (gbps) | 500 | 18300 | 24400 | 14000 | 4200 | 61400
[23 empty] | M | 0 | 9 | 21 | 0 | 0 | 30
[23 empty] | N | 0 | 0 | 3 | 10 | 0 | 13
[23 empty] | S | 0 | 2 | 4 | 11 | 0 | 17 | 319
[23 empty] | U | 0 | 1 | 4 | 0 | 0 | 5 | 5298.7528
[23 empty] | # of Trans. | 0 | 118 | 122 | 56 | 14 | 310 | 61400
[23 empty] | Cost (cu) | 0 | 1931.5302 | 2043.0974 | 945.6496 | 238 | 5158.2772
[23 empty] | Bit Rate (gbps) | 0 | 17700 | 24400 | 14000 | 4200 | 60300

## US
|  | Normal Mode | [9 empty] | Faiure Mode
Optical Fibre | IP links carried | Optical Path taken by IP link | Reach (km) | Capacity per LP accor to reach (G) | Traffic carried (G) | Scale | Traffic Carried After Scale (G) | # of LP's required | Total Capacity (G) | Free Capacity (G) | Link Utilization (%) | Optical Path taken by IP link | Reach (km) | Capacity per LP (G) | Traffic carried (G) | Scale | Traffic After Scale (G) | Total Capacity (G) | Free Capacity (G) | Reroute required? | Links Requiring Extra Capacity | Amount of Extra Capacity Required (G)
B -- H | B - H | B -- H | 386.9 | 200 | 131.954 | 2.5 | 329.885 | 2 | 400 | 70.115 | 82.4712 | B -- HH -- H | 598.85 | 150 | 131.954 | 2.5 | 329.885 | 300 | -29.885 | Yes | NOT INCLUDED
B -- HH | B - HH | B -- HH | 424.31 | 200 | 79.7585 | 2.5 | 199.3963 | 2 | 400 | 200.6037 | 49.8491 | B -- H -- HH | 561.44 | 150 | 79.7585 | 2.5 | 199.3963 | 300 | 100.6037 | No
| HH - L | HH -- B -- L | 645.405 | 150 | 101.5237 | 2.5 | 253.8093 | 3 | 450 | 196.1907 | 56.4021 | HH -- H -- L | 691.82 | 150 | 101.5237 | 2.5 | 253.8093 | 450 | 196.1907 | No
B -- L | B - F | B -- L -- F | 774.56 | 150 | 593.39 | 2.5 | 1483.475 | 12 | 1800 | 316.525 | 82.4153 | B -- H -- F | 778.62 | 150 | 593.39 | 2.5 | 1483.475 | 1800 | 316.525 | No
| B - L | B -- L | 221.095 | 250 | 165.54 | 2.5 | 413.85 | 2 | 500 | 86.15 | 82.77 | B -- H -- L | 904.18 | 150 | 165.54 | 2.5 | 413.85 | 300 | -113.85 | Yes | None
| HH - L | HH -- B -- L | 645.405 | 150 | 101.5237 | 2.5 | 253.8093 | 3 | 450 | 196.1907 | 56.4021 | HH -- H -- L | 691.82 | 150 | 101.5237 | 2.5 | 253.8093 | 450 | 196.1907 | No
D -- DO | D - DO | D -- DO | 87.445 | 300 | 330.0372 | 2.5 | 825.093 | 4 | 1200 | 374.907 | 68.7578 | D -- K -- DO | 243.735 | 250 | 330.0372 | 2.5 | 825.093 | 1000 | 174.907 | No | None
| D - H | D -- DO -- H | 457.755 | 200 | 200.11 | 2.5 | 500.275 | 3 | 600 | 99.725 | 83.3792 | D -- K -- DO -- H | 614.065 | 150 | 200.11 | 2.5 | 500.275 | 450 | -50.275 | Yes
| D - HH | D -- DO -- H -- HH | 632.29 | 150 | 416.1478 | 2.5 | 1040.3695 | 9 | 1350 | 309.6305 | 77.0644 | D -- HH | 692.195 | 150 | 416.1478 | 2.5 | 1040.3695 | 1350 | 309.6305 | No
| DO - F | DO -- D -- K -- F | 428.91 | 200 | 320.78 | 2.5 | 801.95 | 5 | 1000 | 198.05 | 80.195 | DO -- K -- F | 440.09 | 200 | 320.78 | 2.5 | 801.95 | 1000 | 198.05 | No
| H - K | H -- DO -- D -- K | 530.31 | 200 | 22.35 | 2.5 | 55.875 | 1 | 200 | 144.125 | 27.9375 | H -- DO -- K | 541.49 | 150 | 22.35 | 2.5 | 55.875 | 150 | 94.125 | No
D -- HH | None |  |  | 300 |  | 2.5 | 0 | 0 |  | 0 |  |  |  | 300 |  | 2.5 | 0
D -- K | D - F | D -- K -- F | 341.365 | 200 | 414.5075 | 2.5 | 1036.2687 | 7 | 1400 | 363.7313 | 74.0192 | D -- DO -- K -- F | 527.535 | 200 | 414.5075 | 2.5 | 1036.2687 | 1400 | 363.7313 | No
| D - K | D -- K | 72.555 | 300 | 249.0602 | 2.5 | 622.6505 | 3 | 900 | 277.3495 | 69.1834 | D --DO -- K | 258.625 | 250 | 249.0602 | 2.5 | 622.6505 | 750 | 127.3495 | No
| D - L | D --- K -- F -- L | 894.93 | 150 | 185.4342 | 2.5 | 463.5855 | 4 | 600 | 136.4145 | 77.2643 | D -- DO -- H -- L | 975.035 | 150 | 185.4342 | 2.5 | 463.5855 | 600 | 136.4145 | No
| D - M | D -- K -- F -- M | 839.23 | 150 | 213.8483 | 2.5 | 534.6208 | 5 | 750 | 215.3792 | 71.2828 | D --DO -- K -- F -- M | 1025.3 | 150 | 213.8483 | 2.5 | 534.6208 | 750 | 215.3792 | No
| DO - F | DO -- D -- K -- F | 428.91 | 200 | 320.7817 | 2.5 | 801.9543 | 5 | 1000 | 198.0457 | 80.1954 | DO -- K -- F | 440.09 | 200 | 320.7817 | 2.5 | 801.9543 | 1000 | 198.0457 | No
| H - K | H -- DO -- D -- K | 530.31 | 200 | 22.35 | 2.5 | 55.875 | 1 | 200 | 144.125 | 27.9375 | H -- DO -- K | 541.49 | 150 | 22.35 | 2.5 | 55.875 | 150 | 94.125 | No
DO -- H | D - H | D -- DO -- H | 457.755 | 200 | 200.1122 | 2.5 | 500.2805 | 3 | 600 | 99.7195 | 83.3801 | D -- K -- F -- H | 733.185 | 150 | 200.1122 | 2.5 | 500.2805 | 450 | -50.2805 | Yes
| D - HH | D -- DO -- H -- HH | 632.29 | 150 | 416.1478 | 2.5 | 1040.3695 | 9 | 1350 | 309.6305 | 77.0644 | D -- HH | 692.195 | 150 | 416.1478 | 2.5 | 1040.3695 | 1350 | 309.6305 | No
| DO - H | DO -- H | 370.31 | 200 | 24.103 | 2.5 | 60.2575 | 1 | 200 | 139.7425 | 30.1288 | DO -- D -- K -- F -- H | 820.63 | 150 | 24.103 | 2.5 | 60.2575 | 150 | 89.7425 | No
| H - K | H -- DO -- D -- K | 530.31 | 200 | 22.35 | 2.5 | 55.875 | 1 | 200 | 144.125 | 27.9375 | H -- F -- K | 660.63 | 150 | 22.35 | 2.5 | 55.875 | 150 | 94.125 | No
DO -- K | None |  |  | 300 |  | 2.5 | 0 | 0 |  | 0 |  |  |  | 300 |  | 2.5 | 0 |  |  |  | Links Requiring Extra Capacity | Amount of Extra Capacity Required (G)
H -- F | F - H | F -- H | 391.72 | 200 | 664.5142 | 2.5 | 1661.2855 | 10 | 2000 | 338.7145 | 83.0643 | F -- K -- D -- DO -- H | 799.22 | 150 | 664.5142 | 2.5 | 1661.2855 | 1500 | -161.2855 | Yes | None | None |  | Conclusion
| F - HH | F -- H -- HH | 566.26 | 150 | 424.6683 | 2.5 | 1061.6707 | 9 | 1350 | 288.3293 | 78.6423 | F -- K -- D -- DO -- H -- HH | 973.76 | 150 | 424.6683 | 2.5 | 1061.6707 | 1350 | 288.3293 | No
K -- F | D - F | D -- K -- F | 341.465 | 200 | 414.5075 | 2.5 | 1036.2687 | 7 | 1400 | 363.7313 | 74.0192 | D -- DO -- H -- F | 849.475 | 150 | 414.5075 | 2.5 | 1036.2687 | 1050 | 13.7313 | No |  |  |  | IP Links | Extra Capacity Needed(G) | Extra Capacity Needed %
| D - L | D --- K -- F -- L | 894.93 | 150 | 185.4342 | 2.5 | 463.5855 | 4 | 600 | 136.4145 | 77.2643 | D -- DO -- H -- L | 975.035 | 150 | 185.4342 | 2.5 | 463.5855 | 600 | 136.4145 | No | None | None |  | F - N | 220
| D - M | D -- K -- F -- M | 839.23 | 150 | 213.8483 | 2.5 | 534.6208 | 5 | 750 | 215.3792 | 71.2828 | D -- DO -- H -- F -- M | 1347.24 | 100 | 213.8483 | 2.5 | 534.6208 | 500 | -34.6208 | Yes
| DO - F | DO -- D -- K -- F | 428.91 | 200 | 320.7817 | 2.5 | 801.9543 | 5 | 1000 | 198.0457 | 80.1954 | DO -- H -- F | 762.03 | 150 | 320.7817 | 2.5 | 801.9543 | 750 | -51.9543 | Yes
| F - K | F -- K | 268.91 | 250 | 277.5742 | 2.5 | 693.9355 | 4 | 1000 | 306.0645 | 69.3936 | F -- H -- DO -- D -- K | 922.03 | 150 | 277.5742 | 2.5 | 693.9355 | 600 | -93.9355 | Yes |  |  |  | L - S | 110
F -- L | B - F | B -- L -- F | 774.56 | 150 | 593.39 | 2.5 | 1483.475 | 12 | 1800 | 316.525 | 82.4153 | B -- H -- F | 778.62 | 150 | 593.39 | 2.5 | 1483.475 | 1800 | 316.525 | No
| D - L | D --- K -- F -- L | 894.93 | 150 | 185.4342 | 2.5 | 463.5855 | 4 | 600 | 136.4145 | 77.2643 | D -- DO -- H -- L | 975.035 | 150 | 185.4342 | 2.5 | 463.5855 | 600 | 136.4145 | No |  |  |  | Total | 330
| F - L | F -- L | 553.465 | 150 | 491.4757 | 2.5 | 1228.6893 | 10 | 1500 | 271.3107 | 81.9126 | F -- N -- L | 660.12 | 150 | 491.4757 | 2.5 | 1228.6893 | 1500 | 271.3107 | No |  |  |  | % | 0.0071506
F -- M | D - M | D -- K -- F -- M | 839.23 | 150 | 213.8483 | 2.5 | 534.6208 | 5 | 750 | 215.3792 | 71.2828 | D -- K -- F -- N -- M | 844.89 | 150 | 213.8483 | 2.5 | 534.6208 | 750 | 215.3792 | No
| F - M | F -- M | 497.765 | 200 | 1151.328 | 2.5 | 2878.32 | 18 | 3600 | 721.68 | 79.9533 | F -- N -- M | 503.425 | 200 | 1151.328 | 2.5 | 2878.32 | 3600 | 721.68 | No
F -- N | F - N | F -- N | 285.28 | 250 | 779.5233 | 2.5 | 1948.8082 | 10 | 2500 | 551.1918 | 77.9523 | F -- S -- N | 539.805 | 150 | 779.5233 | 2.5 | 1948.8082 | 1500 | -448.8082 | Yes | F - N | 220
F -- S | F - S | F -- S | 239.47 | 250 | 886.1545 | 2.5 | 2215.3863 | 11 | 2750 | 534.6137 | 80.5595 | F -- N -- S | 585.615 | 150 | 886.1545 | 2.5 | 2215.3863 | 1650 | -565.3863 | Yes | L - S | 110
| F - U | F -- S -- U | 381.34 | 200 | 233.807 | 2.5 | 584.5175 | 4 | 800 | 215.4825 | 73.0647 | F -- M -- U | 673.165 | 150 | 233.807 | 2.5 | 584.5175 | 600 | 15.4825 | No
H -- HH | D - HH | D -- DO -- H -- HH | 632.295 | 150 | 416.1478 | 2.5 | 1040.3695 | 9 | 1350 | 309.6305 | 77.0644 | D -- HH | 692.195 | 150 | 416.1478 | 2.5 | 1040.3695 | 1350 | 309.6305 | No
| F - HH | F -- H -- HH | 566.26 | 150 | 424.6683 | 2.5 | 1061.6707 | 9 | 1350 | 288.3293 | 78.6423 | F -- K -- D -- HH | 1033.66 | 150 | 424.6683 | 2.5 | 1061.6707 | 1350 | 288.3293 | No | None |  | US - Spare Capacity
| H - HH | H -- HH | 174.54 | 250 | 80.3367 | 2.5 | 200.8417 | 1 | 250 | 49.1583 | 80.3367 | H -- B -- HH | 811.21 | 150 | 80.3367 | 2.5 | 200.8417 | 150 | -50.8417 | Yes |  |  | Node | 100G | 150G | 200G | 250G | 300G | Total
H -- L | H - L | H -- L | 517.28 | 200 | 67.2418 | 2.5 | 168.1046 | 2 | 400 | 231.8954 | 42.0261 | H -- B -- L | 607.995 | 150 | 67.2418 | 2.5 | 168.1046 | 300 | 131.8954 | No |  |  | B | 0 | 0 | 0 | 0 | 0 | 0
L -- N | L - M | L -- N -- M | 592.985 | 150 | 175.9192 | 2.5 | 439.798 | 4 | 600 | 160.202 | 73.2997 | L -- F -- M | 1051.23 | 150 | 175.9192 | 2.5 | 439.798 | 600 | 160.202 | No |  |  | D | 0 | 0 | 0 | 0 | 0 | 0
| L - N | L -- N | 374.84 | 200 | 115.1143 | 2.5 | 287.7858 | 2 | 400 | 112.2142 | 71.9464 | L -- F -- N | 838.745 | 150 | 115.1143 | 2.5 | 287.7858 | 300 | 12.2142 | No |  |  | DO | 0 | 0 | 0 | 0 | 0 | 0 | Transponder Type | Bit Rate (Gbps) | Cost (cu)
| L - S | L -- N -- S | 675.175 | 150 | 87.5685 | 2.5 | 218.9212 | 2 | 300 | 81.0788 | 72.9737 | L -- F -- S | 792.935 | 150 | 87.5685 | 2.5 | 218.9212 | 300 | 81.0788 | No |  |  | F | 1 | 1 | 0 | 0 | 0 | 2 | 100G | 100 | 15
| L - U | L -- N -- M -- U | 768.385 | 150 | 46.164 | 2.5 | 115.41 | 1 | 150 | 34.59 | 76.94 | L -- F -- S -- U | 934.805 | 150 | 46.164 | 2.5 | 115.41 | 150 | 34.59 | No |  |  | H | 0 | 0 | 0 | 0 | 0 | 0 | 150G | 150 | 16.3689
N -- M | L - M | L -- N -- M | 592.985 | 150 | 175.9192 | 2.5 | 439.798 | 4 | 600 | 160.202 | 73.2997 | L -- N -- S -- U -- M | 992.445 | 150 | 175.9192 | 2.5 | 439.798 | 600 | 160.202 | No |  |  | HH | 0 | 0 | 0 | 0 | 0 | 0 | 200G | 200 | 16.7467
| L - U | L -- N -- M -- U | 768.385 | 150 | 46.164 | 2.5 | 115.41 | 1 | 150 | 34.59 | 76.94 | L -- N -- S -- U | 817.045 | 150 | 46.164 | 2.5 | 115.41 | 150 | 34.59 | No |  |  | K | 0 | 0 | 0 | 0 | 0 | 0 | 250G | 250 | 16.8866
U -- M | L - U | L -- N -- M -- U | 768.385 | 150 | 46.164 | 2.5 | 115.41 | 1 | 150 | 34.59 | 76.94 | L -- N -- S -- U | 817.045 | 150 | 46.164 | 2.5 | 115.41 | 150 | 34.59 | No |  |  | L | 0 | 1 | 0 | 0 | 0 | 1 | 300G | 300 | 17
| M - S | M -- U -- S | 317.27 | 200 | 136.8753 | 2.5 | 342.1883 | 3 | 600 | 257.8117 | 57.0314 | M -- N -- S | 518.48 | 200 | 136.8753 | 2.5 | 342.1883 | 600 | 257.8117 | No |  |  | M | 0 | 0 | 0 | 0 | 0 | 0
S -- N | L - S | L -- N -- S | 675.175 | 150 | 87.5685 | 2.5 | 218.9212 | 2 | 300 | 81.0788 | 72.9737 | L -- F -- S | 792.935 | 150 | 87.5685 | 2.5 | 218.9212 | 300 | 81.0788 | No |  |  | N | 1 | 1 | 0 | 0 | 0 | 2
| N - S | N -- S | 300.335 | 200 | 33.2983 | 2.5 | 83.2458 | 1 | 200 | 116.7542 | 41.6229 | N -- F -- S | 524.75 | 200 | 33.2983 | 2.5 | 83.2458 | 200 | 116.7542 | No |  |  | S | 0 | 1 | 0 | 0 | 0 | 1
S -- U | F - U | F -- S -- U | 381.34 | 200 | 233.807 | 2.5 | 584.5175 | 4 | 800 | 215.4825 | 73.0647 | F -- M -- U | 673.165 | 150 | 233.807 | 2.5 | 584.5175 | 600 | 15.4825 | No |  |  | U | 0 | 0 | 0 | 0 | 0 | 0 | US - Total Capacity
| M - S | M -- U -- S | 317.27 | 200 | 136.8753 | 2.5 | 342.1883 | 3 | 600 | 257.8117 | 57.0314 | M -- N -- S | 518.48 | 200 | 136.8753 | 2.5 | 342.1883 | 600 | 257.8117 | No |  |  | # of Trans. | 2 | 4 | 0 | 0 | 0 | 6 | Node | 100G | 150G | 200G | 250G | 300G | Total
[8 empty] | Total | 46150 | [10 empty] | No |  |  | Cost (cu) | 30 | 65.4756 | 0 | 0 | 0 | 95.4756 | B | 0 | 12 | 4 | 2 | 0 | 18
[23 empty] | Bit Rate (Gbps) | 200 | 600 | 0 | 0 | 0 | 800 | D | 0 | 18 | 10 | 0 | 7 | 35
[30 empty] | DO | 0 | 0 | 6 | 0 | 4 | 10
[30 empty] | F | 1 | 32 | 44 | 25 | 0 | 102
[30 empty] | H | 0 | 0 | 19 | 1 | 0 | 20
[23 empty] | US - Working Capacity | [6 empty] | HH | 0 | 21 | 2 | 1 | 0 | 24
[23 empty] | Node | 100G | 150G | 200G | 250G | 300G | Total | K | 0 | 0 | 1 | 4 | 3 | 8
[23 empty] | B | 0 | 12 | 4 | 2 | 0 | 18 | L | 0 | 25 | 4 | 2 | 0 | 31
[23 empty] | D | 0 | 18 | 10 | 0 | 7 | 35 | M | 0 | 9 | 21 | 0 | 0 | 30
[23 empty] | DO | 0 | 0 | 6 | 0 | 4 | 10 | N | 1 | 1 | 3 | 10 | 0 | 15
[23 empty] | F | 0 | 31 | 44 | 25 | 0 | 100 | S | 0 | 3 | 4 | 11 | 0 | 18
[23 empty] | H | 0 | 0 | 19 | 1 | 0 | 20 | U | 0 | 1 | 4 | 0 | 0 | 5
[23 empty] | HH | 0 | 21 | 2 | 1 | 0 | 24 | # of Trans. | 2 | 122 | 122 | 56 | 14 | 316
[23 empty] | K | 0 | 0 | 1 | 4 | 3 | 8 | Cost (cu) | 30 | 1997.0058 | 2043.0974 | 945.6496 | 238 | 5253.7528
[23 empty] | L | 0 | 24 | 4 | 2 | 0 | 30 | Bit Rate (gbps) | 200 | 18300 | 24400 | 14000 | 4200 | 61100
[23 empty] | M | 0 | 9 | 21 | 0 | 0 | 30
[23 empty] | N | 0 | 0 | 3 | 10 | 0 | 13
[23 empty] | S | 0 | 2 | 4 | 11 | 0 | 17 | 316
[23 empty] | U | 0 | 1 | 4 | 0 | 0 | 5 | 5253.7528
[23 empty] | # of Trans. | 0 | 118 | 122 | 56 | 14 | 310 | 61100
[23 empty] | Cost (cu) | 0 | 1931.5302 | 2043.0974 | 945.6496 | 238 | 5158.2772
[23 empty] | Bit Rate (gbps) | 0 | 17700 | 24400 | 14000 | 4200 | 60300

## FlowThinning
Flow Thinning
IP Links | Working capacity of IP link e [Gbit/s]: | Spare capacity of IP link e [Gbit/s]: | Nominal capacity of IP link e in failure free mode [Gbit/s]: | Flow Thinning |  |  | Flow Thinning
B - F | 1678.9412 | 0 | 1678.9412 | IP Links | Extra Capacity Needed(G) | Extra Capacity Needed % | Node | 100G | 150G | 200G | 250G | 300G | Total
B - H | 340.0337 | 0 | 340.0337 |  |  | 0 | B | 0 | 0 | 0 | 0 | 0 | 0
B - HH | 172.17 | 0 | 172.17 |  |  | 0 | D | 0 | 0 | 0 | 0 | 0 | 0
B - L | 431.6288 | 0 | 431.6288 |  |  |  | DO | 0 | 0 | 0 | 0 | 0 | 0
D - DO | 929.403 | 0 | 929.403 | Total | 0 |  | F | 0 | 0 | 0 | 0 | 0 | 0
D - F | 1239.58 | 0 | 1239.58 | % | 0 |  | H | 0 | 0 | 0 | 0 | 0 | 0
D - H | 713.1967 | 0 | 713.1967 |  |  |  | HH | 0 | 0 | 0 | 0 | 0 | 0
D - HH | 791.5946 | 0 | 791.5946 |  |  |  | K | 0 | 0 | 0 | 0 | 0 | 0
D - K | 678.4796 | 0 | 678.4796 |  |  |  | L | 0 | 0 | 0 | 0 | 0 | 0
D - L | 609.52 | 0 | 609.52 |  |  |  | M | 0 | 0 | 0 | 0 | 0 | 0
D - M | 565.0988 | 0 | 565.0988 |  |  |  | N | 0 | 0 | 0 | 0 | 0 | 0
DO - F | 955.1333 | 0 | 955.1333 |  |  |  | S | 0 | 0 | 0 | 0 | 0 | 0
DO - H | 81.2163 | 0 | 81.2163 |  |  |  | U | 0 | 0 | 0 | 0 | 0 | 0
F - H | 2073.85 | 0 | 2073.85 |  |  |  | # of Trans. | 0 | 0 | 0 | 0 | 0 | 0
F - HH | 1057.3529 | 0 | 1057.3529 |  |  |  | Cost (cu) | 0 | 0 | 0 | 0 | 0 | 0
F - K | 1019.95 | 0 | 1019.95 |  |  |  | Bit Rate (gbps) | 0 | 0 | 0 | 0 | 0 | 0
F - L | 1215.1562 | 0 | 1215.1562
F - M | 3045.1482 | 0 | 3045.1482
F - N | 2887.5083 | 0 | 2887.5083
F - S | 3449.5167 | 0 | 3449.5167
F - U | 675.52 | 0 | 675.52
H - HH | 299.6708 | 0 | 299.6708
H - K | 82.0129 | 0 | 82.0129
H - L | 248.6483 | 0 | 248.6483
HH - L | 339.6 | 0 | 339.6
L - M | 468.4971 | 0 | 468.4971
L - N | 506.235 | 0 | 506.235
L - S | 419.145 | 0 | 419.145
L - U | 193.2875 | 0 | 193.2875
M - S | 285.495 | 0 | 285.495
N - S | 81.1 | 0 | 81.1
Total: | 27533.6899 | 0 | 27533.6899

## FlowThinningModularCapacities
Flow Thinning with modular capacities
IP Links | Working capacity of IP link e [Gbit/s]: | Spare capacity of IP link e [Gbit/s]: | Nominal capacity of IP link e in failure free mode [Gbit/s]: | Flow Thinning with Modular Capacities |  |  | Flow Thinning with Modular Capacities - Total Capacity | [6 empty] | Transponder Type | Bit Rate (Gbps) | Cost (cu)
B - F | 1800 | 0 | 1800 |  |  |  | Node | 100G | 150G | 200G | 250G | 300G | Total | 100G | 100 | 15
B - H | 400 | 0 | 400 | IP Links | Extra Capacity Needed(G) | Extra Capacity Needed % | B | 1 | 0 | 1 | 0 | 8 | 10 | 150G | 150 | 16.3689
B - HH | 200 | 0 | 200 |  |  | 0 | D | 2 | 0 | 0 | 1 | 19 | 22 | 200G | 200 | 16.7467
B - L | 300 | 0 | 300 |  |  | 0 | DO | 2 | 0 | 0 | 0 | 6 | 8 | 250G | 250 | 16.8866
D - DO | 1000 | 0 | 1000 |  |  |  | F | 2 | 0 | 1 | 2 | 65 | 70 | 300G | 300 | 17
D - F | 1500 | 0 | 1500 | Total | 0 |  | H | 3 | 1 | 0 | 1 | 11 | 16
D - H | 850 | 0 | 850 | % | 0 |  | HH | 1 | 0 | 1 | 0 | 8 | 10
D - HH | 900 | 0 | 900 |  |  |  | K | 2 | 0 | 0 | 1 | 5 | 8
D - K | 700 | 0 | 700 |  |  |  | L | 2 | 1 | 0 | 1 | 9 | 13
D - L | 300 | 0 | 300 |  |  |  | M | 0 | 0 | 0 | 0 | 15 | 15
D - M | 900 | 0 | 900 |  |  |  | N | 1 | 0 | 0 | 0 | 12 | 13
DO - F | 900 | 0 | 900 |  |  |  | S | 1 | 0 | 0 | 0 | 14 | 15
DO - H | 100 | 0 | 100 |  |  |  | U | 1 | 0 | 1 | 0 | 2 | 4
F - H | 2100 | 0 | 2100 |  |  |  | # of Trans. | 18 | 2 | 4 | 6 | 174 | 204
F - HH | 1000 | 0 | 1000 |  |  |  | Cost (cu) | 270 | 32.7378 | 66.9868 | 101.3196 | 2958 | 3429.0442
F - K | 1150 | 0 | 1150 |  |  |  | Bit Rate (gbps) | 1800 | 300 | 800 | 1500 | 52200 | 56600
F - L | 1250 | 0 | 1250
F - M | 3000 | 0 | 3000
F - N | 3300 | 0 | 3300
F - S | 3600 | 0 | 3600
F - U | 800 | 0 | 800
H - HH | 300 | 0 | 300
H - K | 100 | 0 | 100
H - L | 150 | 0 | 150
HH - L | 300 | 0 | 300
L - M | 300 | 0 | 300
L - N | 300 | 0 | 300
L - S | 300 | 0 | 300
L - U | 100 | 0 | 100
M - S | 300 | 0 | 300
N - S | 100 | 0 | 100
Total: | 28300 | 0 | 28300

## AffineFlowThinning
Affine Flow Thinning
IP Links | Working capacity of IP link e [Gbit/s]: | Spare capacity of IP link e [Gbit/s]: | Nominal capacity of IP link e in failure free mode [Gbit/s]: | Affine Flow Thinning |  |  | Affine Flow Thinning
B - F | 1678.9412 | 0 | 1678.9412 |  |  |  | Node | 100G | 150G | 200G | 250G | 300G | Total
B - H | 340.0338 | 0 | 340.0337 | IP Links | Extra Capacity Needed(G) | Extra Capacity Needed % | B | 0 | 0 | 0 | 0 | 0 | 0
B - HH | 172.17 | 0 | 172.17 | D - DO | 122 | 15.099 | D | 0 | 0 | 0 | 0 | 0 | 0
B - L | 431.6288 | 0 | 431.6288 | DO - F | 196 | 25.7895 | DO | 0 | 0 | 0 | 0 | 0 | 0 | Transponder Type | Bit Rate (Gbps) | Cost (cu)
D - DO | 807.665 | 121.738 | 929.403 | F - H | 280 | 15.6076 | F | 0 | 0 | 0 | 0 | 0 | 0 | 100G | 100 | 15
D - F | 1239.58 | 0 | 1239.58 | F - K | 274 | 36.7292 | H | 0 | 0 | 0 | 0 | 0 | 0 | 150G | 150 | 16.3689
D - H | 784.3587 | 0 | 784.3587 | F - N | 934 | 47.7994 | HH | 0 | 0 | 0 | 0 | 0 | 0 | 200G | 200 | 16.7467
D - HH | 791.5946 | 0 | 791.5946 | F - S | 1189 | 52.5874 | K | 0 | 0 | 0 | 0 | 0 | 0 | 250G | 250 | 16.8866
D - K | 678.4796 | 0 | 678.4796 | F - U | 158 | 30.5609 | L | 0 | 0 | 0 | 0 | 0 | 0 | 300G | 300 | 17
D - L | 611.2462 | 0 | 611.2463 | H - HH | 85 | 39.5349 | M | 0 | 0 | 0 | 0 | 0 | 0
D - M | 564.695 | 0.40375 | 565.0988 | Total | 3238 |  | N | 0 | 0 | 0 | 0 | 0 | 0
DO - F | 759.5772 | 195.5561 | 955.1333 | % | 0.13327 |  | S | 0 | 0 | 0 | 0 | 0 | 0
DO - H | 79.49 | 0 | 79.49 |  |  |  | U | 0 | 0 | 0 | 0 | 0 | 0
F - H | 1793.965 | 279.885 | 2073.85 |  |  |  | # of Trans. | 0 | 0 | 0 | 0 | 0 | 0
F - HH | 1136.1554 | 0 | 1136.1554 |  |  |  | Cost (cu) | 0 | 0 | 0 | 0 | 0 | 0
F - K | 745.5532 | 274.3968 | 1019.95 |  |  |  | Bit Rate (Gbps) | 0 | 0 | 0 | 0 | 0 | 0
F - L | 1216.8825 | 0 | 1216.8825
F - M | 3195.1128 | 0 | 3195.1128
F - N | 1953.7677 | 933.7406 | 2887.5083
F - S | 2260.7913 | 1188.7254 | 3449.5167
F - U | 517.08 | 158.44 | 675.52
H - HH | 214.8904 | 84.7805 | 299.6708
H - K | 82.0129 | 0 | 82.0129
H - L | 175.76 | 0 | 175.76
HH - L | 260.7975 | 0 | 260.7975
L - M | 318.5325 | 0 | 318.5325
L - N | 506.235 | 0 | 506.235
L - S | 419.145 | 0 | 419.145
L - U | 193.2875 | 0 | 193.2875
M - S | 285.495 | 0 | 285.495
N - S | 81.1 | 0 | 81.1
Total: | 24296.0237 | 3237.6662 | 27533.6899

## AffineFlowThinningModularCapaci
Affine Flow Thinning with modular capacities
Affine Flow Thinning with modular capacities
IP Links | Working capacity of IP link e [Gbit/s]: | Spare capacity of IP link e [Gbit/s]: | Nominal capacity of IP link e in failure free mode [Gbit/s]: |  |  |  | Affine Flow Thinning with modular capacities - Total Capacity
B - F | 1800 | 0 | 1800 | IP Links | Extra Capacity Needed(G) | Extra Capacity Needed % | Node | 100G | 150G | 200G | 250G | 300G | Total
B - H | 400 | 0 | 400 | B - HH | 29 | 16.9591 | B | 1 | 0 | 1 | 0 | 8 | 10
B - HH | 170.89 | 29.11 | 200 | B - L | 3 | 1.0101 | D | 3 | 1 | 0 | 0 | 19 | 23
B - L | 296.995 | 3.005 | 300 | D - DO | 124 | 14.1553 | DO | 2 | 0 | 0 | 0 | 6 | 8 | Transponder Type | Bit Rate (Gbps) | Cost (cu)
D - DO | 876.12 | 123.88 | 1000 | D - F | 240 | 19.0476 | F | 1 | 0 | 1 | 2 | 65 | 69 | 100G | 100 | 15
D - F | 1259.8075 | 240.1925 | 1500 | D - K | 76 | 12.1795 | H | 3 | 1 | 0 | 1 | 11 | 16 | 150G | 150 | 16.3689
D - H | 750 | 0 | 750 | D - L | 2 | 0.67114 | HH | 1 | 0 | 1 | 0 | 8 | 10 | 200G | 200 | 16.7467
D - HH | 1000 | 0 | 1000 | D - M | 222 | 32.7434 | K | 2 | 0 | 0 | 1 | 5 | 8 | 250G | 250 | 16.8866
D - K | 624.1108 | 75.8892 | 700 | DO - F | 213 | 31.0044 | L | 2 | 0 | 0 | 2 | 9 | 13 | 300G | 300 | 17
D - L | 297.585 | 2.415 | 300 | DO - H | 13 | 14.9425 | M | 0 | 0 | 0 | 0 | 15 | 15
D - M | 678.0008 | 221.9992 | 900 | F - H | 364 | 20.9677 | N | 1 | 0 | 0 | 0 | 12 | 13
DO - F | 687.36 | 212.64 | 900 | F - HH | 1 | 0.11123 | S | 1 | 0 | 0 | 0 | 14 | 15
DO - H | 87.085 | 12.915 | 100 | F - K | 428 | 59.2798 | U | 1 | 0 | 1 | 0 | 2 | 4
F - H | 1735.8333 | 364.1667 | 2100 | F - N | 1207 | 57.6684 | # of Trans. | 18 | 2 | 4 | 6 | 174 | 204
F - HH | 898.795 | 1.205 | 900 | F - S | 1359 | 60.6426 | Cost (cu) | 270 | 32.7378 | 66.9868 | 101.3196 | 2958 | 3429.0442
F - K | 722.1517 | 427.8483 | 1150 | F - U | 178 | 28.6174 | Bit Rate (Gbps) | 1800 | 300 | 800 | 1500 | 52200 | 56600
F - L | 1249.54 | 0.46 | 1250 | H - HH | 51 | 20.4819
F - M | 3000 | 0 | 3000 | H - K | 4 | 4.1667
F - N | 2092.7525 | 1207.2475 | 3300 | H - L | 6 | 2.459
F - S | 2241.0125 | 1358.9875 | 3600 | HH - L | 12 | 4.1667
F - U | 621.7625 | 178.2375 | 800 | L - N | 2 | 0.67114
H - HH | 248.71 | 51.29 | 300 | L - S | 25 | 9.0909
H - K | 95.67 | 4.33 | 100 | N - S | 58 | 138.0952
H - L | 243.53 | 6.47 | 250 | Total | 4617
HH - L | 288.4725 | 11.5275 | 300 | % | 0.19497
L - M | 300 | 0 | 300
L - N | 297.63 | 2.37 | 300
L - S | 275.46 | 24.54 | 300
L - U | 100 | 0 | 100
M - S | 300 | 0 | 300
N - S | 42.21 | 57.79 | 100
Total: | 23681.4842 | 4618.5158 | 28300

## conclusion
Multiple-paath Reroute | [6 empty] | Selective 0<alpha<1 | [7 empty] | Shut-off lambda
Node | 100G | 150G | 200G | 250G | 400G | Total | Node | 100G | 150G | 200G | 250G | 400G | Total |  | Node | 100G | 150G | 200G | 250G | 400G | Total
B | 0 | 0 | 0 | 0 | 0 | 0 | B | 1 | 0 | 0 | 0 | 0 | 1 |  | B | 0 | 0 | 1 | 0 | 0 | 1
D | 1 | 0 | 0 | 0 | 0 | 1 | D | 1 | 0 | 0 | 0 | 0 | 1 |  | D | 1 | 5 | 0 | 0 | 0 | 6
DO | 0 | 0 | 0 | 0 | 0 | 0 | DO | 1 | 0 | 0 | 0 | 0 | 1 |  | DO | 1 | 1 | 2 | 0 | 0 | 4
F | 0 | 3 | 0 | 0 | 0 | 3 | F | 1 | 3 | 0 | 0 | 0 | 4 |  | F | 1 | 1 | 6 | 0 | 0 | 8
H | 1 | 0 | 0 | 0 | 0 | 1 | H | 0 | 1 | 0 | 0 | 0 | 1 |  | H | 1 | 4 | 9 | 1 | 0 | 15 | Optimization Technique | Extra Capacity Needed (G)
HH | 1 | 0 | 0 | 0 | 0 | 1 | HH | 1 | 0 | 0 | 0 | 0 | 1 |  | HH | 0 | 0 | 0 | 1 | 0 | 1 | ES-EP | 1023.13
K | 1 | 0 | 0 | 0 | 0 | 1 | K | 1 | 0 | 0 | 0 | 0 | 1 |  | K | 0 | 1 | 2 | 0 | 0 | 3 | US-EP | 792.86
L | 1 | 0 | 0 | 0 | 0 | 1 | L | 1 | 0 | 0 | 0 | 0 | 1 |  | L | 1 | 8 | 4 | 0 | 0 | 13 | US-UP | 564.075
M | 1 | 0 | 0 | 0 | 0 | 1 | M | 0 | 0 | 0 | 0 | 0 | 0 |  | M | 1 | 0 | 2 | 0 | 0 | 3 | US | 325.675
N | 2 | 1 | 0 | 0 | 0 | 3 | N | 1 | 2 | 0 | 0 | 0 | 3 |  | N | 0 | 1 | 8 | 0 | 0 | 9
S | 1 | 3 | 0 | 0 | 0 | 4 | S | 1 | 3 | 0 | 0 | 0 | 4 |  | S | 1 | 5 | 5 | 0 | 0 | 11
U | 0 | 0 | 0 | 0 | 0 | 0 | U | 0 | 0 | 0 | 0 | 0 | 0 |  | U | 1 | 3 | 0 | 0 | 0 | 4
# of Trans. | 9 | 7 | 0 | 0 | 0 | 16 | # of Trans. | 9 | 9 | 0 | 0 | 0 | 18 |  | # of Trans. | 8 | 29 | 39 | 2 | 0 | 78 | Transponder Type | Bit Rate (Gbps) | Cost (cu)
Cost (cu) | 135 | 114.5823 | 0 | 0 | 0 | 249.5823 | Cost (cu) | 135 | 147.3201 | 0 | 0 | 0 | 282.3201 |  | Cost (cu) | 120 | 474.6981 | 653.1213 | 33.7732 | 0 | 1281.5926 | 100G | 100 | 15
Bit Rate (Gbps) | 900 | 1050 | 0 | 0 | 0 | 1950 | Bit Rate (Gbps) | 900 | 1350 | 0 | 0 | 0 | 2250 |  | Bit Rate (Gbps) | 800 | 4350 | 7800 | 500 | 0 | 13450 | 150G | 150 | 16.3689
[22 empty] | 200G | 200 | 16.7467
Single-hop Reroute | [6 empty] | No-Reroute | [7 empty] | BDF | [6 empty] | 250G | 250 | 16.8866
Node | 100G | 150G | 200G | 250G | 400G | Total | Node | 100G | 150G | 200G | 250G | 400G | Total |  | Node | 100G | 150G | 200G | 250G | 400G | Total | 400G | 400 | 17
B | 0 | 0 | 1 | 0 | 0 | 1 | B | 0 | 1 | 0 | 0 | 0 | 1 |  | B | 0 | 0 | 1 | 0 | 0 | 1
D | 1 | 5 | 0 | 0 | 0 | 6 | D | 1 | 0 | 0 | 0 | 0 | 1 |  | D | 2 | 3 | 0 | 0 | 0 | 5
DO | 1 | 1 | 0 | 0 | 0 | 2 | DO | 1 | 0 | 0 | 0 | 0 | 1 |  | DO | 1 | 1 | 0 | 0 | 0 | 2
F | 1 | 5 | 1 | 0 | 0 | 7 | F | 0 | 4 | 0 | 0 | 0 | 4 |  | F | 3 | 4 | 0 | 0 | 0 | 7
H | 2 | 2 | 0 | 1 | 0 | 5 | H | 2 | 0 | 0 | 0 | 0 | 2 |  | H | 2 | 2 | 2 | 0 | 0 | 6
HH | 0 | 0 | 0 | 1 | 0 | 1 | HH | 1 | 0 | 0 | 0 | 0 | 1 |  | HH | 0 | 0 | 1 | 0 | 0 | 1
K | 1 | 1 | 0 | 0 | 0 | 2 | K | 1 | 0 | 0 | 0 | 0 | 1 |  | K | 0 | 1 | 0 | 0 | 0 | 1
L | 0 | 5 | 3 | 0 | 0 | 8 | L | 0 | 1 | 0 | 0 | 0 | 1 |  | L | 1 | 4 | 2 | 0 | 0 | 7
M | 1 | 1 | 1 | 0 | 0 | 3 | M | 1 | 0 | 0 | 0 | 0 | 1 |  | M | 0 | 1 | 1 | 0 | 0 | 2
N | 0 | 2 | 6 | 0 | 0 | 8 | N | 0 | 3 | 0 | 0 | 0 | 3 |  | N | 1 | 1 | 5 | 0 | 0 | 7
S | 1 | 5 | 4 | 0 | 0 | 10 | S | 0 | 4 | 0 | 0 | 0 | 4 |  | S | 2 | 4 | 3 | 0 | 0 | 9
U | 0 | 0 | 0 | 0 | 0 | 0 | U | 0 | 0 | 0 | 0 | 0 | 0 |  | U | 0 | 0 | 0 | 0 | 0 | 0
# of Trans. | 8 | 27 | 16 | 2 | 0 | 53 | # of Trans. | 7 | 13 | 0 | 0 | 0 | 20 |  | # of Trans. | 12 | 21 | 15 | 0 | 0 | 48
Cost (cu) | 120 | 441.9603 | 267.9472 | 33.7732 | 0 | 863.6807 | Cost (cu) | 105 | 212.7957 | 0 | 0 | 0 | 317.7957 |  | Cost (cu) | 180 | 343.7469 | 251.2005 | 0 | 0 | 774.9474
Bit Rate (Gbps) | 800 | 4050 | 3200 | 500 | 0 | 8550 | Bit Rate (Gbps) | 700 | 1950 | 0 | 0 | 0 | 2650 |  | Bit Rate (Gbps) | 1200 | 3150 | 3000 | 0 | 0 | 7350
SDF | [6 empty] | Approach | Extra Cap(Gbps) | Cost(SCU)
Node | 100G | 150G | 200G | 250G | 400G | Total | ES-EP | 1850 | 246.8445 |  |  | Approaches | C_failure | CAPEX (SCU)
B | 0 | 0 | 0 | 0 | 0 | 0 | US-EP | 1750 | 219.5823 |  |  | Shut-off lambda | 13450 | 1281.593
D | 1 | 0 | 0 | 0 | 0 | 1 | US-UP | 1100 | 140.4756 |  |  | Multiple-path Reroute | 1950 | 249.5823
DO | 0 | 0 | 0 | 0 | 0 | 0 | US | 800 | 95.4756 |  |  | Selective 0<alpha<1 | 2250 | 282.3201
F | 0 | 4 | 0 | 0 | 0 | 4 | [5 empty] | BDF | 7350 | 774.9474
H | 0 | 0 | 0 | 0 | 0 | 0 | [5 empty] | SDF | 5000 | 507.1072
HH | 0 | 0 | 0 | 0 | 0 | 0 | [5 empty] | Single-hop Reroute | 8550 | 863.6807
K | 0 | 0 | 0 | 0 | 0 | 0 | [5 empty] | NoRerouting | 2650 | 317.7957
L | 0 | 8 | 0 | 0 | 0 | 8 | [5 empty] | ES-EP | 1850 | 246.84
M | 1 | 0 | 2 | 0 | 0 | 3 | [5 empty] | US-EP | 1750 | 219.58
N | 0 | 1 | 3 | 0 | 0 | 4 | [5 empty] | US-UP | 1100 | 140.48
S | 1 | 5 | 5 | 0 | 0 | 11 | [5 empty] | US | 800 | 95.476
U | 0 | 0 | 0 | 0 | 0 | 0 | [5 empty] | Flow Thinning | 0 | 0
# of Trans. | 3 | 18 | 10 | 0 | 0 | 31 | [5 empty] | Affine Flow Thinning | 0 | 0
Cost (cu) | 45 | 294.6402 | 167.467 | 0 | 0 | 507.1072 | [5 empty] | Flow Thinning with modular capacities | 0 | 0
Bit Rate (Gbps) | 300 | 2700 | 2000 | 0 | 0 | 5000 | [5 empty] | Affine Flow Thinning with modular capacities | 0 | 0
[12 empty] | Approaches | Working Capacity (Gbps) | Spare Capacity (Gbps) | Total Capacity (Gbps)
[12 empty] | Shut-off lambda | 60300 | 13450 | 73750
[12 empty] | Multiple-path Reroute | 60300 | 1950 | 62250
[12 empty] | Selective 0<alpha<1 | 60300 | 2250 | 62550
[12 empty] | BDF | 60300 | 7350 | 67650
[12 empty] | SDF | 60300 | 5000 | 65300
[12 empty] | Single-hop Reroute | 60300 | 8550 | 68850
[12 empty] | NoRerouting | 60300 | 2650 | 62950
[12 empty] | ES-ES | 60300 | 1850 | 62150
[12 empty] | US-EP | 60300 | 1750 | 62050
[12 empty] | US-UP | 60300 | 1100 | 61400
[12 empty] | US | 60300 | 800 | 61100
Flow Thinning
[12 empty] | Flow Thinning with modular capacities |  |  | 56600
Affine Flow Thinning
[12 empty] | Affine Flow Thinning with modular capacities |  |  | 56600
[12 empty] | Approaches | Total Capacity (Gbps) | CAPEX (SCU)
[12 empty] | Shut-off lambda | 73750 | 6440
[12 empty] | Multiple-path Reroute | 62250 | 5408
[12 empty] | Selective 0<alpha<1 | 62550 | 5441
[12 empty] | BDF | 67650 | 5933
[12 empty] | SDF | 65300 | 5665
[12 empty] | Single-hop Reroute | 68850 | 6022
[12 empty] | NoRerouting | 62950 | 5476
[12 empty] | ES-ES | 62150 | 5405
[12 empty] | US-EP | 62050 | 5378
[12 empty] | US-UP | 61400 | 5299
[12 empty] | US | 61100 | 5254
Flow Thinning
[12 empty] | Flow Thinning with modular capacities | 56600 | 3429
Affine Flow Thinning
[12 empty] | Affine Flow Thinning with modular capacities | 56600 | 3429