## IP_linksErrorFree
IP links | Optical path | Reach (km) | Transciever | Capacity per LP (G) | Total Traffic carried (G) | Scale | Traffic After Scale (G) | # of LP required | Total Capacity (G) | Free capacity (G) | Link Utilization(%)
B - F | B -- L -- F | 774.56 | 8QAM | 150 | 593.3925 | 0.75 | 445.0444 | 4 | 600 | 154.9556 | 74.1741 |  | IP Topology | Optical Topology
B - H | B -- H | 386.9 | 16QAM | 200 | 131.954 | 0.75 | 98.9655 | 1 | 200 | 101.0345 | 49.4828
B - HH | B -- HH | 424.31 | 16QAM | 200 | 79.7585 | 0.75 | 59.8189 | 1 | 200 | 140.1811 | 29.9094
B - L | B -- L | 221.095 | 32QAM | 250 | 165.54 | 0.75 | 124.155 | 1 | 250 | 125.845 | 49.662 | `
D - DO | D -- DO | 87.445 | 64QAM | 300 | 330.0372 | 0.75 | 247.5279 | 1 | 300 | 52.4721 | 82.5093
D - F | D -- K -- F | 341.465 | 16QAM | 200 | 414.5075 | 0.75 | 310.8806 | 2 | 400 | 89.1194 | 77.7202
D - H | D -- DO -- H | 457.755 | 16QAM | 200 | 200.1122 | 0.75 | 150.0841 | 1 | 200 | 49.9159 | 75.0421
D - HH | D -- DO -- H -- HH | 632.295 | 8QAM | 150 | 416.1478 | 0.75 | 312.1109 | 3 | 450 | 137.8891 | 69.358
D - K | D -- K | 72.555 | 64QAM | 300 | 249.0602 | 0.75 | 186.7952 | 1 | 300 | 113.2048 | 62.2651
D - L | D -- K -- F -- L | 894.93 | 8QAM | 150 | 185.4342 | 0.75 | 139.0756 | 2 | 300 | 160.9244 | 46.3586
D - M | D -- K -- F -- M | 839.23 | 8QAM | 150 | 213.8483 | 0.75 | 160.3862 | 2 | 300 | 139.6138 | 53.4621
DO - F | DO -- D -- K -- F | 428.91 | 16QAM | 200 | 320.7817 | 0.75 | 240.5863 | 2 | 400 | 159.4137 | 60.1466
DO - H | DO -- H | 370.31 | 16QAM | 200 | 24.1032 | 0.75 | 18.0774 | 1 | 200 | 181.9226 | 9.0387
F - H | F -- H | 391.72 | 16QAM | 200 | 664.5142 | 0.75 | 498.3856 | 3 | 600 | 101.6144 | 83.0643
F - HH | F -- H -- HH | 566.26 | 8QAM | 150 | 424.6683 | 0.75 | 318.5012 | 3 | 450 | 131.4988 | 70.778
F - K | F -- K | 268.91 | 32QAM | 250 | 277.5742 | 0.75 | 208.1807 | 1 | 250 | 41.8193 | 83.2723
F - L | F -- L | 553.465 | 8QAM | 150 | 491.4757 | 0.75 | 368.6068 | 3 | 450 | 81.3932 | 81.9126
F - M | F -- M | 497.765 | 16QAM | 200 | 1151.328 | 0.75 | 863.496 | 6 | 1200 | 336.504 | 71.958
F - N | F -- N | 285.28 | 32QAM | 250 | 779.5233 | 0.75 | 584.6425 | 3 | 750 | 165.3575 | 77.9523
F - S | F -- S | 239.47 | 32QAM | 250 | 886.1545 | 0.75 | 664.6159 | 4 | 1000 | 335.3841 | 66.4616
F - U | F -- S -- U | 381.34 | 16QAM | 200 | 233.807 | 0.75 | 175.3552 | 2 | 400 | 224.6448 | 43.8388
H - HH | H -- HH | 174.54 | 32QAM | 250 | 80.3367 | 0.75 | 60.2525 | 1 | 250 | 189.7475 | 24.101
H - K | H -- DO -- D -- K | 530.31 | 16QAM | 200 | 22.3507 | 0.75 | 16.763 | 1 | 200 | 183.237 | 8.3815
H - L | H -- L | 517.28 | 16QAM | 200 | 67.2418 | 0.75 | 50.4314 | 1 | 200 | 149.5686 | 25.2157
HH - L | HH -- B -- L | 645.405 | 8QAM | 150 | 101.5237 | 0.75 | 76.1428 | 1 | 150 | 73.8572 | 50.7618
L - M | L -- N -- M | 592.985 | 8QAM | 150 | 175.9192 | 0.75 | 131.9394 | 2 | 300 | 168.0606 | 43.9798
L - N | L -- N | 374.84 | 16QAM | 200 | 115.1143 | 0.75 | 86.3357 | 1 | 200 | 113.6643 | 43.1679
L - S | L -- N -- S | 675.175 | 8QAM | 150 | 87.5685 | 0.75 | 65.6764 | 1 | 150 | 84.3236 | 43.7843
L - U | L -- N -- M -- U | 768.385 | 8QAM | 150 | 46.164 | 0.75 | 34.623 | 1 | 150 | 115.377 | 23.082
M - S | M -- U -- S | 317.27 | 16QAM | 200 | 136.8753 | 0.75 | 102.6565 | 1 | 200 | 97.3435 | 51.3282
N - S | N -- S | 300.335 | 16QAM | 200 | 33.2983 | 0.75 | 24.9737 | 1 | 200 | 175.0263 | 12.4869
|  |  | Absolute sum | 6150 | 9100.115 |  | 6825.0862 | 58 | 11200 | 4374.9138
|  |  | Network Utilization % | 0.81251
Berlin
Hannover
Hamburg
Leipzig
Dortmund
Duesseldorf
Dortmund
Koln
Koln
Leipzig
Berlin
Hamburg
Hannover
Frankfurt
Frankfurt
Duesseldorf
Nurnberg
Nurnberg
Stuttgart
Ulm
Ulm
Stuttgart
Munich
Munich

## MPLS_Demands
| MPLS Paths | to | to | to | to | to | to | to | to | to | to | to | to
| Traffic2016 [Mbit/s] | B | D | DO | F | H | HH | K | L | M | N | S | ULM
from | Berlin | 0 | 46014 | 8457 | 160501 | 30828 | 10992 | 3859 | 16578 | 31065 | 62829 | 11073 | 2825
| 1st Path |  | B -> F -> D | B -> F -> DO | B -> F | B -> H | B -> HH | B -> F -> K | B -> L | B -> F -> M | B -> F -> N | B -> F -> S | B -> F -> U
| 2nd Path | D: B -> H -> D; DO: B - > H -> DO; K: B -> H -> K; M: B -> L -> M; N: B -> L -> N; S: B -> L -> S; ULM: B -> L -> U
| 3rd Path | D: B -> HH -> D
| 4th Path | D: B -> L -> D
from | Düsseldorf | 66416 | 0 | 289284 | 153338 | 129031 | 288209 | 202853 | 94177 | 57798 | 33491 | 61408 | 9404
| 1st Path | D -> F -> B |  | D -> DO | D -> F | D -> H | D -> HH | D -> K | D -> L | D -> M | D -> F -> N | D -> F -> S | D -> F -> U
| 2nd Path | B: D -> H -> B; N: D -> L -> N; S: D -> L -> S; ULM: D -> L -> U
| 3rd Path | B: D -> HH -> B; S: D -> M -> S
| 4th Path | B: D -> L -> B
from | Dortmund | 1300 | 20517 | 0 | 30950 | 2570 | 1392 | 2056 | 1381 | 4927 | 1987 | 3137 | 959
| 1st Path | DO -> F -> B | DO -> D |  | DO -> F | DO -> H | DO -> D -> HH | DO -> D -> K | DO -> D -> L | DO -> D -> M | DO -> F -> N | DO -> F -> S | DO -> F -> U
| 2nd Path | B: DO -> H -> B; HH: DO -> F -> HH; K: DO -> F -> K; L: DO -> F -> L; M: DO -> F -> M
| 3rd Path | HH: DO -> H -> HH; K: DO -> H -> K; L: DO -> H -> L
from | Frankfurt | 326552 | 187586 | 248705 | 0 | 585106 | 251547 | 197741 | 437475 | 815546 | 573542 | 726204 | 162990
| 1st Path | F -> B | F -> D | F -> DO |  | F -> H | F -> HH | F -> K | F -> L | F -> M | F -> N | F -> S | F -> U
from | Hannover | 65451 | 17912 | 7330 | 37049 | 0 | 20275 | 7220 | 4477 | 11310 | 4413 | 7492 | 1652
| 1st Path | H -> B | H -> D | H -> DO | H -> F |  | H -> HH | H -> K | H -> L | H -> D -> M | H -> F -> N | H -> F -> S | H -> F -> U
| 2nd Path | M: H -> F -> M; N: H -> L -> N; S: H -> L -> S; ULM: H -> L -> U
| 3rd Path | M: H -> L -> M
from | Hamburg | 40659 | 64446 | 12488 | 107971 | 51646 | 0 | 9051 | 29511 | 31521 | 19068 | 22522 | 3887
| 1st Path | HH -> B | HH -> D | HH -> D -> DO | HH -> F | HH -> H |  | HH -> D -> K | HH -> L | HH -> D -> M | HH -> F -> N | HH -> F -> S | HH -> F -> U
| 2nd Path | DO: HH -> F -> DO; K: HH -> F -> K; M: HH -> F -> M; N: HH -> L -> N; S: HH -> L -> S; ULM: HH -> L -> U
| 3rd Path | DO: HH -> H -> DO; K: HH -> H -> K; M: HH -> L -> M
from | Köln | 1519 | 16110 | 2888 | 29009 | 3951 | 2316 | 0 | 2270 | 5667 | 2235 | 4199 | 1109
| 1st Path | K -> F -> B | K -> D | K -> D -> DO | K -> F | K -> H | K -> D -> HH |  | K -> D -> L | K -> D -> M | K -> F -> N | K -> F -> S | K -> F -> U
| 2nd Path | B: K -> H -> B; DO: K -> F -> DO; HH: K -> F -> HH; L: K -> F -> L; M: K -> F -> M
| 3rd Path | DO: K -> H -> DO; HH: K -> H -> HH; L: K -> H -> L
from | Leipzig | 50190 | 11570 | 7769 | 47897 | 14302 | 15278 | 6891 | 0 | 30372 | 16226 | 13667 | 3142
| 1st Path | L -> B | L -> D | L -> D -> DO | L -> F | L -> H | L -> HH | L -> D -> K |  | L -> M | L -> N | L -> S | L -> U
| 2nd Path | DO: L -> F -> DO; K: L -> F -> K
| 3rd Path | DO: L -> H -> DO; K: L -> H -> K
from | München | 23902 | 49682 | 16896 | 193599 | 63875 | 49388 | 37546 | 35882 | 0 | 33687 | 64169 | 19668
| 1st Path | M -> F -> B | M -> D | M -> D -> DO | M -> F | M -> D -> H | M -> D -> HH | M -> D -> K | M -> L |  | M -> F -> N | M -> S | M -> F -> U
| 2nd Path | B: M -> L -> B; DO: M -> F -> DO; H: M -> F -> H; HH: M -> F -> HH; K: M -> F -> K; N: M -> L -> N; ULM: M -> L -> U
| 3rd Path | H: M -> L -> H; HH: M -> L -> HH; N: M -> S -> N
from | Nürnberg | 2241 | 2068 | 3518 | 108572 | 6689 | 4159 | 3148 | 12367 | 15556 | 0 | 6077 | 2524
| 1st Path | N -> F -> B | N -> F -> D | N -> F -> DO | N -> F | N -> F -> H | N -> F -> HH | N -> F -> K | N -> L | N -> F -> M |  | N -> S | N -> F -> U
| 2nd Path | B: N -> L -> B; D: N -> L -> D; H: N -> L -> H; HH: N -> L -> HH; M: N -> L -> M; ULM: N -> L -> U
| 3rd Path | M: N -> S -> M
from | Stuttgart | 5141 | 4049 | 3968 | 85524 | 9791 | 6989 | 4852 | 15631 | 34473 | 10807 | 0 | 3680
| 1st Path | S -> F -> B | S -> F -> D | S -> F -> DO | S -> F | S -> F -> H | S -> F -> HH | S -> F -> K | S -> L | S -> M | S -> N |  | S -> F -> U
| 2nd Path | B: S -> L -> B; D: S -> L -> D; H: S -> L -> H; HH: S -> L -> HH; ULM: S -> L -> U
| 3rd Path | D: S -> M -> D
from | Ulm | 2253 | 2351 | 2443 | 27582 | 4558 | 2905 | 2495 | 6793 | 7804 | 2732 | 6215 | 0
| 1st Path | U -> F -> B | U -> F -> D | U -> F -> DO | U -> F | U -> F -> H | U -> F -> HH | U -> F -> K | U -> L | U -> F -> M | U -> F -> N | U -> F -> S
| 2nd Path | B: U -> L -> B; D: U -> L -> D; H: U -> L -> H; HH: U -> L -> HH; M: U -> L -> M; N: U -> L -> N; S: U -> L -> S

## Shut-off lambda
|  | Normal Mode | [9 empty] | Faiure Mode | [8 empty] | Shut-off lambda (reroutes everything from failed link)
Optical Fibre | IP links carried | Optical Path taken by IP link | Reach (km) | LP Capacity accor Reach (G) | Traffic carried (G) | Scale | Traffic After Scale (G) | # of LP's required | Total Capacity (G) | Free Capacity (G) | Link Utilization (%) | Optical Path taken by IP link | Reach (km) | Capacity per LP (G) | Traffic carried (G) | Scale | Traffic After Scale (G) | Total Capacity (G) | Free Capacity (G) | Reroute required? | Links requiring Extra capacity | Extra capacity required (G)
B -- H | B - H | B -- H | 386.9 | 200 | 131.954 | 0.75 | 98.9655 | 1 | 200 | 101.0345 | 0.49483 | B -- HH -- H | 598.85 | 150 | 131.954 | 0.75 | 98.9655 | 150 | 51.0345 | No | None | [8 empty] | Transponder Type | Bit Rate (Gbps) | Cost (cu)
B -- HH | B - HH | B -- HH | 424.31 | 200 | 79.7585 | 0.75 | 59.8189 | 1 | 200 | 140.1811 | 0.29909 | B -- H -- HH | 561.44 | 150 | 79.7585 | 0.75 | 59.8189 | 150 | 90.1811 | No | None | [8 empty] | 100G | 100 | 15
| HH - L | HH -- B -- L | 645.405 | 150 | 101.5237 | 0.75 | 76.1428 | 1 | 150 | 73.8572 | 0.50762 | HH -- H -- L | 691.82 | 150 | 101.5237 | 0.75 | 76.1428 | 150 | 73.8572 | No | [9 empty] | 150G | 150 | 16.3689
B -- L | B - F | B -- L -- F | 774.56 | 150 | 593.39 | 0.75 | 445.0425 | 4 | 600 | 154.9575 | 0.74174 | B -- H -- F | 778.62 | 150 | 593.39 | 0.75 | 445.0425 | 600 | 154.9575 | No | None | [8 empty] | 200G | 200 | 16.7467
| B - L | B -- L | 221.095 | 250 | 165.54 | 0.75 | 124.155 | 1 | 250 | 125.845 | 0.49662 | B -- H -- L | 904.18 | 150 | 165.54 | 0.75 | 124.155 | 150 | 25.845 | No | [9 empty] | 250G | 250 | 16.8866
| HH - L | HH -- B -- L | 645.405 | 150 | 101.5237 | 0.75 | 76.1428 | 1 | 150 | 73.8572 | 0.50762 | HH -- H -- L | 691.82 | 150 | 101.5237 | 0.75 | 76.1428 | 150 | 73.8572 | No | [9 empty] | 400G | 400 | 17
D -- DO | D - DO | D -- DO | 87.445 | 300 | 330.0372 | 0.75 | 247.5279 | 1 | 300 | 52.4721 | 0.82509 | D -- K -- DO | 243.735 | 250 | 330.0372 | 0.75 | 247.5279 | 250 | 2.4721 | No
| D - H | D -- DO -- H | 457.755 | 200 | 200.11 | 0.75 | 150.0825 | 1 | 200 | 49.9175 | 0.75041 | D -- K -- DO -- H | 614.065 | 150 | 200.11 | 0.75 | 150.0825 | 150 | -0.0825 | Yes | None
| D - HH | D -- DO -- H -- HH | 632.29 | 150 | 416.1478 | 0.75 | 312.1109 | 3 | 450 | 137.8891 | 0.69358 | D -- HH | 692.195 | 150 | 416.1478 | 0.75 | 312.1109 | 450 | 137.8891 | No
| DO - F | DO -- D -- K -- F | 428.91 | 200 | 320.78 | 0.75 | 240.585 | 2 | 400 | 159.415 | 0.60146 | DO -- K -- F | 440.09 | 200 | 320.78 | 0.75 | 240.585 | 400 | 159.415 | No
| H - K | H -- DO -- D -- K | 530.31 | 200 | 22.35 | 0.75 | 16.7625 | 1 | 200 | 183.2375 | 0.083813 | H -- DO -- K | 541.49 | 150 | 22.35 | 0.75 | 16.7625 | 150 | 133.2375 | No
D -- HH | None |  |  | 300 |  | 0.75 | 0 | 0 | [5 empty] | 300 |  | 0.75 | 0
D -- K | D - F | D -- K -- F | 341.365 | 200 | 414.5075 | 0.75 | 310.8806 | 2 | 400 | 89.1194 | 0.7772 | D -- DO -- K -- F | 527.535 | 200 | 414.5075 | 0.75 | 310.8806 | 400 | 89.1194 | No
| D - K | D -- K | 72.555 | 300 | 249.0602 | 0.75 | 186.7952 | 1 | 300 | 113.2048 | 0.62265 | D --DO -- K | 258.625 | 250 | 249.0602 | 0.75 | 186.7952 | 250 | 63.2048 | No
| D - L | D --- K -- F -- L | 894.93 | 150 | 185.4342 | 0.75 | 139.0756 | 2 | 300 | 160.9244 | 0.46359 | D -- DO -- H -- L | 975.035 | 150 | 185.4342 | 0.75 | 139.0756 | 300 | 160.9244 | No
| D - M | D -- K -- F -- M | 839.23 | 150 | 213.8483 | 0.75 | 160.3862 | 2 | 300 | 139.6138 | 0.53462 | D --DO -- K -- F -- M | 1025.3 | 150 | 213.8483 | 0.75 | 160.3862 | 300 | 139.6138 | No
| DO - F | DO -- D -- K -- F | 428.91 | 200 | 320.7817 | 0.75 | 240.5863 | 2 | 400 | 159.4137 | 0.60147 | DO -- K -- F | 440.09 | 200 | 320.7817 | 0.75 | 240.5863 | 400 | 159.4137 | No |  |  | Shut-off lambda - Spare Capacity
| H - K | H -- DO -- D -- K | 530.31 | 200 | 22.35 | 0.75 | 16.7625 | 1 | 200 | 183.2375 | 0.083813 | H -- DO -- K | 541.49 | 150 | 22.35 | 0.75 | 16.7625 | 150 | 133.2375 | No |  |  | Node | 100G | 150G | 200G | 250G | 300G | Total
DO -- H | D - H | D -- DO -- H | 457.755 | 200 | 200.1122 | 0.75 | 150.0841 | 1 | 200 | 49.9159 | 0.75042 | D -- K -- F -- H | 733.185 | 150 | 200.1122 | 0.75 | 150.0841 | 150 | -0.08415 | Yes |  |  | B | 0 | 0 | 0 | 0 | 0 | 0
| D - HH | D -- DO -- H -- HH | 632.29 | 150 | 416.1478 | 0.75 | 312.1109 | 3 | 450 | 137.8891 | 0.69358 | D -- HH | 692.195 | 150 | 416.1478 | 0.75 | 312.1109 | 450 | 137.8891 | No |  |  | D | 2 | 0 | 0 | 0 | 0 | 2
| DO - H | DO -- H | 370.31 | 200 | 24.103 | 0.75 | 18.0772 | 1 | 200 | 181.9228 | 0.090386 | DO -- D -- K -- F -- H | 820.63 | 150 | 24.103 | 0.75 | 18.0772 | 150 | 131.9228 | No |  |  | DO | 1 | 0 | 0 | 0 | 0 | 1
| H - K | H -- DO -- D -- K | 530.31 | 200 | 22.35 | 0.75 | 16.7625 | 1 | 200 | 183.2375 | 0.083813 | H -- F -- K | 660.63 | 150 | 22.35 | 0.75 | 16.7625 | 150 | 133.2375 | No |  |  | F | 1 | 0 | 2 | 0 | 0 | 3 |  | Transponder Type | Bit Rate (Gbps) | Cost (cu)
DO -- K | None |  |  | 300 |  | 0.75 | 0 | 0 | [5 empty] | 300 |  | 0.75 | 0 | [5 empty] | H | 3 | 0 | 2 | 0 | 0 | 5 |  | 100G | 100 | 15
H -- F | F - H | F -- H | 391.72 | 200 | 664.5142 | 0.75 | 498.3856 | 3 | 600 | 101.6144 | 0.83064 | F -- K -- D -- DO -- H | 799.22 | 150 | 664.5142 | 0.75 | 498.3856 | 450 | -48.3856 | Yes | D - H | 38 | HH | 0 | 0 | 0 | 0 | 0 | 0 |  | 150G | 150 | 16.3689
| F - HH | F -- H -- HH | 566.26 | 150 | 424.6683 | 0.75 | 318.5012 | 3 | 450 | 131.4988 | 0.70778 | F -- K -- D -- DO -- H -- HH | 973.76 | 150 | 424.6683 | 0.75 | 318.5012 | 450 | 131.4988 | No | F - K | 36 | K | 1 | 0 | 0 | 0 | 0 | 1 |  | 200G | 200 | 16.7467
K -- F | D - F | D -- K -- F | 341.465 | 200 | 414.5075 | 0.75 | 310.8806 | 2 | 400 | 89.1194 | 0.7772 | D -- DO -- H -- F | 849.475 | 150 | 414.5075 | 0.75 | 310.8806 | 300 | -10.8806 | Yes | D - H | 25 | L | 3 | 2 | 0 | 0 | 0 | 5 |  | 250G | 250 | 16.8866
| D - L | D --- K -- F -- L | 894.93 | 150 | 185.4342 | 0.75 | 139.0756 | 2 | 300 | 160.9244 | 0.46359 | D -- DO -- H -- L | 975.035 | 150 | 185.4342 | 0.75 | 139.0756 | 300 | 160.9244 | No | D - L | 90 | M | 0 | 1 | 0 | 0 | 0 | 1 |  | 300G | 300 | 17
| D - M | D -- K -- F -- M | 839.23 | 150 | 213.8483 | 0.75 | 160.3862 | 2 | 300 | 139.6138 | 0.53462 | D -- DO -- H -- F -- M | 1347.24 | 100 | 213.8483 | 0.75 | 160.3862 | 200 | 39.6138 | No | DO - H | 54 | N | 2 | 1 | 0 | 0 | 0 | 3
| DO - F | DO -- D -- K -- F | 428.91 | 200 | 320.7817 | 0.75 | 240.5863 | 2 | 400 | 159.4137 | 0.60147 | DO -- H -- F | 762.03 | 150 | 320.7817 | 0.75 | 240.5863 | 300 | 59.4137 | No | F - H | 400 | S | 3 | 1 | 0 | 0 | 0 | 4
| F - K | F -- K | 268.91 | 250 | 277.5742 | 0.75 | 208.1807 | 1 | 250 | 41.8193 | 0.83272 | F -- H -- DO -- D -- K | 922.03 | 150 | 277.5742 | 0.75 | 208.1807 | 150 | -58.1807 | Yes | H - K | 23 | U | 0 | 0 | 0 | 0 | 0 | 0 |  | Shut-off lambda - Total Capacity
F -- L | B - F | B -- L -- F | 774.56 | 150 | 593.39 | 0.75 | 445.0425 | 4 | 600 | 154.9575 | 0.74174 | B -- H -- F | 778.62 | 150 | 593.39 | 0.75 | 445.0425 | 600 | 154.9575 | No |  |  | # of Trans. | 16 | 5 | 4 | 0 | 0 | 25 |  | Node | 100G | 150G | 200G | 250G | 300G | Total
| D - L | D --- K -- F -- L | 894.93 | 150 | 185.4342 | 0.75 | 139.0756 | 2 | 300 | 160.9244 | 0.46359 | D -- DO -- H -- L | 975.035 | 150 | 185.4342 | 0.75 | 139.0756 | 300 | 160.9244 | No |  |  | Cost (cu) | 240 | 81.8445 | 66.9868 | 0 | 0 | 388.8313 |  | B | 0 | 4 | 2 | 1 | 0 | 7
| F - L | F -- L | 553.465 | 150 | 491.4757 | 0.75 | 368.6068 | 3 | 450 | 81.3932 | 0.81913 | F -- N -- L | 660.12 | 150 | 491.4757 | 0.75 | 368.6068 | 450 | 81.3932 | No |  |  | Bit Rate (Gbps) | 1600 | 750 | 800 | 0 | 0 | 3150 |  | D | 2 | 7 | 3 | 0 | 2 | 14
F -- M | D - M | D -- K -- F -- M | 839.23 | 150 | 213.8483 | 0.75 | 160.3862 | 2 | 300 | 139.6138 | 0.53462 | D -- K -- F -- N -- M | 844.89 | 150 | 213.8483 | 0.75 | 160.3862 | 300 | 139.6138 | No | [10 empty] | DO | 1 | 0 | 3 | 0 | 1 | 5
| F - M | F -- M | 497.765 | 200 | 1151.328 | 0.75 | 863.496 | 6 | 1200 | 336.504 | 0.71958 | F -- N -- M | 503.425 | 200 | 1151.328 | 0.75 | 863.496 | 1200 | 336.504 | No | [10 empty] | F | 1 | 10 | 17 | 8 | 0 | 36
F -- N | F - N | F -- N | 285.28 | 250 | 779.5233 | 0.75 | 584.6425 | 3 | 750 | 165.3575 | 0.77952 | F -- S -- N | 539.805 | 150 | 779.5233 | 0.75 | 584.6425 | 450 | -134.6425 | Yes | F - L , N-S , L - N | 176, 90, 206 | [8 empty] | H | 3 | 0 | 10 | 1 | 0 | 14
F -- S | F - S | F -- S | 239.47 | 250 | 886.1545 | 0.75 | 664.6159 | 4 | 1000 | 335.3841 | 0.66462 | F -- N -- S | 585.615 | 150 | 886.1545 | 0.75 | 664.6159 | 600 | -64.6159 | Yes | F - L, F - N, L -S | 270, 36, 160 | Shut-off lambda - Working Capacity | [7 empty] | HH | 0 | 7 | 1 | 1 | 0 | 9
| F - U | F -- S -- U | 381.34 | 200 | 233.807 | 0.75 | 175.3552 | 2 | 400 | 224.6448 | 0.43839 | F -- M -- U | 673.165 | 150 | 233.807 | 0.75 | 175.3552 | 300 | 124.6448 | No | L - U, M-S, N-S | 60, 120, 30 | Node | 100G | 150G | 200G | 250G | 300G | Total |  | K | 1 | 0 | 1 | 1 | 1 | 4
H -- HH | D - HH | D -- DO -- H -- HH | 632.295 | 150 | 416.1478 | 0.75 | 312.1109 | 3 | 450 | 137.8891 | 0.69358 | D -- HH | 692.195 | 150 | 416.1478 | 0.75 | 312.1109 | 450 | 137.8891 | No |  |  | B | 0 | 4 | 2 | 1 | 0 | 7 |  | L | 3 | 12 | 2 | 1 | 0 | 18
| F - HH | F -- H -- HH | 566.26 | 150 | 424.6683 | 0.75 | 318.5012 | 3 | 450 | 131.4988 | 0.70778 | F -- K -- D -- HH | 1033.66 | 150 | 424.6683 | 0.75 | 318.5012 | 450 | 131.4988 | No |  |  | D | 0 | 7 | 3 | 0 | 2 | 12 |  | M | 0 | 5 | 7 | 0 | 0 | 12
| H - HH | H -- HH | 174.54 | 250 | 80.3367 | 0.75 | 60.2525 | 1 | 250 | 189.7475 | 0.24101 | H -- B -- HH | 811.21 | 150 | 80.3367 | 0.75 | 60.2525 | 150 | 89.7475 | No |  |  | DO | 0 | 0 | 3 | 0 | 1 | 4 |  | N | 2 | 1 | 2 | 3 | 0 | 8
H -- L | H - L | H -- L | 517.28 | 200 | 67.2418 | 0.75 | 50.4314 | 1 | 200 | 149.5686 | 0.25216 | H -- B -- L | 607.995 | 150 | 67.2418 | 0.75 | 50.4314 | 150 | 99.5686 | No |  |  | F | 0 | 10 | 15 | 8 | 0 | 33 |  | S | 3 | 2 | 2 | 4 | 0 | 11
L -- N | L - M | L -- N -- M | 592.985 | 150 | 175.9192 | 0.75 | 131.9394 | 2 | 300 | 168.0606 | 0.4398 | L -- F -- M | 1051.23 | 150 | 175.9192 | 0.75 | 131.9394 | 300 | 168.0606 | No |  |  | H | 0 | 0 | 8 | 1 | 0 | 9 |  | U | 0 | 1 | 2 | 0 | 0 | 3
| L - N | L -- N | 374.84 | 200 | 115.1143 | 0.75 | 86.3357 | 1 | 200 | 113.6643 | 0.43168 | L -- F -- N | 838.745 | 150 | 115.1143 | 0.75 | 86.3357 | 150 | 63.6643 | No |  |  | HH | 0 | 7 | 1 | 1 | 0 | 9 |  | # of Trans. | 16 | 49 | 52 | 20 | 4 | 141
| L - S | L -- N -- S | 675.175 | 150 | 87.5685 | 0.75 | 65.6764 | 1 | 150 | 84.3236 | 0.43784 | L -- F -- S | 792.935 | 150 | 87.5685 | 0.75 | 65.6764 | 150 | 84.3236 | No |  |  | K | 0 | 0 | 1 | 1 | 1 | 3 |  | Cost (cu) | 240 | 802.0761 | 870.8284 | 337.732 | 68 | 2318.6365
| L - U | L -- N -- M -- U | 768.385 | 150 | 46.164 | 0.75 | 34.623 | 1 | 150 | 115.377 | 0.23082 | L -- F -- S -- U | 934.805 | 150 | 46.164 | 0.75 | 34.623 | 150 | 115.377 | No |  |  | L | 0 | 10 | 2 | 1 | 0 | 13 |  | Bit Rate (gbps) | 1600 | 7350 | 10400 | 5000 | 1200 | 25550
N -- M | L - M | L -- N -- M | 592.985 | 150 | 175.9192 | 0.75 | 131.9394 | 2 | 300 | 168.0606 | 0.4398 | L -- N -- S -- U -- M | 992.445 | 150 | 175.9192 | 0.75 | 131.9394 | 300 | 168.0606 | No |  |  | M | 0 | 4 | 7 | 0 | 0 | 11
| L - U | L -- N -- M -- U | 768.385 | 150 | 46.164 | 0.75 | 34.623 | 1 | 150 | 115.377 | 0.23082 | L -- N -- S -- U | 817.045 | 150 | 46.164 | 0.75 | 34.623 | 150 | 115.377 | No |  |  | N | 0 | 0 | 2 | 3 | 0 | 5
U -- M | L - U | L -- N -- M -- U | 768.385 | 150 | 46.164 | 0.75 | 34.623 | 1 | 150 | 115.377 | 0.23082 | L -- N -- S -- U | 817.045 | 150 | 46.164 | 0.75 | 34.623 | 150 | 115.377 | No |  |  | S | 0 | 1 | 2 | 4 | 0 | 7
| M - S | M -- U -- S | 317.27 | 200 | 136.8753 | 0.75 | 102.6565 | 1 | 200 | 97.3435 | 0.51328 | M -- N -- S | 518.48 | 200 | 136.8753 | 0.75 | 102.6565 | 200 | 97.3435 | No |  |  | U | 0 | 1 | 2 | 0 | 0 | 3
S -- N | L - S | L -- N -- S | 675.175 | 150 | 87.5685 | 0.75 | 65.6764 | 1 | 150 | 84.3236 | 0.43784 | L -- F -- S | 792.935 | 150 | 87.5685 | 0.75 | 65.6764 | 150 | 84.3236 | No |  |  | # of Trans. | 0 | 44 | 48 | 20 | 4 | 116
| N - S | N -- S | 300.335 | 200 | 33.2983 | 0.75 | 24.9737 | 1 | 200 | 175.0263 | 0.12487 | N -- F -- S | 524.75 | 200 | 33.2983 | 0.75 | 24.9737 | 200 | 175.0263 | No |  |  | Cost (cu) | 0 | 720.2316 | 803.8416 | 337.732 | 67.5464 | 1929.3516
S -- U | F - U | F -- S -- U | 381.34 | 200 | 233.807 | 0.75 | 175.3552 | 2 | 400 | 224.6448 | 0.43839 | F -- M -- U | 673.165 | 150 | 233.807 | 0.75 | 175.3552 | 300 | 124.6448 | No |  |  | Bit Rate (gbps) | 0 | 6600 | 9600 | 5000 | 1200 | 22400
| M - S | M -- U -- S | 317.27 | 200 | 136.8753 | 0.75 | 102.6565 | 1 | 200 | 97.3435 | 0.51328 | M -- N -- S | 518.48 | 200 | 136.8753 | 0.75 | 102.6565 | 200 | 97.3435 | No

## Multiple-path Reroute
|  | Normal Mode | [9 empty] | Faiure Mode | [8 empty] | Multiple-path Reroute (reroutes every multiple-path demands on failed link |  | Multiple-path Reroute
Optical Fibre | IP links carried | Optical Path taken by IP link | Reach (km) | LP Capacity accor Reach (G) | Traffic carried (G) | Scale | Traffic After Scale (G) | # of LP's required | Total Capacity (G) | Free Capacity (G) | Link Utilization (%) | Optical Path taken by IP link | Reach (km) | Capacity per LP (G) | Traffic carried (G) | Scale | Traffic After Scale (G) | Total Capacity (G) | Free Capacity (G) | Reroute required? | Links requiring Extra capacity | Extra capacity required (G)
B -- H | B - H | B -- H | 386.9 | 200 | 131.954 | 0.75 | 98.9655 | 1 | 200 | 101.0345 | 0.49483 | B -- HH -- H | 598.85 | 150 | 131.954 | 0.75 | 98.9655 | 150 | 51.0345 | No | None |  | IP Links | Extra Capacity Needed(G) | Extra Capacity Needed %
B -- HH | B - HH | B -- HH | 424.31 | 200 | 79.7585 | 0.75 | 59.8189 | 1 | 200 | 140.1811 | 0.29909 | B -- H -- HH | 561.44 | 150 | 79.7585 | 0.75 | 59.8189 | 150 | 90.1811 | No | None |  | F - K | 33.59 | 13.436 | Multiple-path Reroute - Spare Capacity
| HH - L | HH -- B -- L | 645.405 | 150 | 101.5237 | 0.75 | 76.1428 | 1 | 150 | 73.8572 | 0.50762 | HH -- H -- L | 691.82 | 150 | 101.5237 | 0.75 | 76.1428 | 150 | 73.8572 | No |  |  | F - H | 16.62 | 8.31 | Node | 100G | 150G | 200G | 250G | 400G | Total
B -- L | B - F | B -- L -- F | 774.56 | 150 | 593.39 | 0.75 | 445.0425 | 4 | 600 | 154.9575 | 0.74174 | B -- H -- F | 778.62 | 150 | 593.39 | 0.75 | 445.0425 | 600 | 154.9575 | No | None |  | F - S | 20.91 | 8.364 | B | 0 | 0 | 0 | 0 | 0 | 0 | Transponder Type | Bit Rate (Gbps) | Cost (cu)
| B - L | B -- L | 221.095 | 250 | 165.54 | 0.75 | 124.155 | 1 | 250 | 125.845 | 0.49662 | B -- H -- L | 904.18 | 150 | 165.54 | 0.75 | 124.155 | 150 | 25.845 | No |  |  | F - N | 69.75 | 27.9 | D | 0 | 0 | 0 | 0 | 0 | 0 | 100G | 100 | 15
| HH - L | HH -- B -- L | 645.405 | 150 | 101.5237 | 0.75 | 76.1428 | 1 | 150 | 73.8572 | 0.50762 | HH -- H -- L | 691.82 | 150 | 101.5237 | 0.75 | 76.1428 | 150 | 73.8572 | No |  |  | Total | 140.87 |  | DO | 0 | 0 | 0 | 0 | 0 | 0 | 150G | 150 | 16.3689
D -- DO | D - DO | D -- DO | 87.445 | 300 | 330.0372 | 0.75 | 247.5279 | 1 | 300 | 52.4721 | 0.82509 | D -- K -- DO | 243.735 | 250 | 330.0372 | 0.75 | 247.5279 | 250 | 2.4721 | No |  |  | % | 1.2578 |  | F | 1 | 0 | 0 | 0 | 0 | 1 | 200G | 200 | 16.7467
| D - H | D -- DO -- H | 457.755 | 200 | 200.11 | 0.75 | 150.0825 | 1 | 200 | 49.9175 | 0.75041 | D -- K -- DO -- H | 614.065 | 150 | 200.11 | 0.75 | 150.0825 | 150 | -0.0825 | Yes | [5 empty] | H | 1 | 0 | 0 | 0 | 0 | 1 | 250G | 250 | 16.8866
| D - HH | D -- DO -- H -- HH | 632.29 | 150 | 416.1478 | 0.75 | 312.1109 | 3 | 450 | 137.8891 | 0.69358 | D -- HH | 692.195 | 150 | 416.1478 | 0.75 | 312.1109 | 450 | 137.8891 | No | [5 empty] | HH | 0 | 0 | 0 | 0 | 0 | 0 | 300G | 300 | 17
| DO - F | DO -- D -- K -- F | 428.91 | 200 | 320.78 | 0.75 | 240.585 | 2 | 400 | 159.415 | 0.60146 | DO -- K -- F | 440.09 | 200 | 320.78 | 0.75 | 240.585 | 400 | 159.415 | No | [5 empty] | K | 1 | 0 | 0 | 0 | 0 | 1
| H - K | H -- DO -- D -- K | 530.31 | 200 | 22.35 | 0.75 | 16.7625 | 1 | 200 | 183.2375 | 0.083813 | H -- DO -- K | 541.49 | 150 | 22.35 | 0.75 | 16.7625 | 150 | 133.2375 | No | [5 empty] | L | 0 | 0 | 0 | 0 | 0 | 0
D -- HH | None |  |  | 300 |  | 0.75 | 0 | 0 | [5 empty] | 300 |  | 0.75 | 0 | [8 empty] | M | 0 | 0 | 0 | 0 | 0 | 0
D -- K | D - F | D -- K -- F | 341.365 | 200 | 414.5075 | 0.75 | 310.8806 | 2 | 400 | 89.1194 | 0.7772 | D -- DO -- K -- F | 527.535 | 200 | 414.5075 | 0.75 | 310.8806 | 400 | 89.1194 | No | [5 empty] | N | 1 | 0 | 0 | 0 | 0 | 1 | Multiple-path Reroute - Total Capacity
| D - K | D -- K | 72.555 | 300 | 249.0602 | 0.75 | 186.7952 | 1 | 300 | 113.2048 | 0.62265 | D --DO -- K | 258.625 | 250 | 249.0602 | 0.75 | 186.7952 | 250 | 63.2048 | No | [5 empty] | S | 1 | 0 | 0 | 0 | 0 | 1 | Node | 100G | 150G | 200G | 250G | 300G | Total
| D - L | D --- K -- F -- L | 894.93 | 150 | 185.4342 | 0.75 | 139.0756 | 2 | 300 | 160.9244 | 0.46359 | D -- DO -- H -- L | 975.035 | 150 | 185.4342 | 0.75 | 139.0756 | 300 | 160.9244 | No | [5 empty] | U | 0 | 0 | 0 | 0 | 0 | 0 | B | 0 | 4 | 2 | 1 | 0 | 7
| D - M | D -- K -- F -- M | 839.23 | 150 | 213.8483 | 0.75 | 160.3862 | 2 | 300 | 139.6138 | 0.53462 | D --DO -- K -- F -- M | 1025.3 | 150 | 213.8483 | 0.75 | 160.3862 | 300 | 139.6138 | No | [5 empty] | # of Trans. | 5 | 0 | 0 | 0 | 0 | 5 | D | 0 | 7 | 3 | 0 | 2 | 12
| DO - F | DO -- D -- K -- F | 428.91 | 200 | 320.7817 | 0.75 | 240.5863 | 2 | 400 | 159.4137 | 0.60147 | DO -- K -- F | 440.09 | 200 | 320.7817 | 0.75 | 240.5863 | 400 | 159.4137 | No | [5 empty] | Cost (cu) | 75 | 0 | 0 | 0 | 0 | 75 | DO | 0 | 0 | 3 | 0 | 1 | 4
| H - K | H -- DO -- D -- K | 530.31 | 200 | 22.35 | 0.75 | 16.7625 | 1 | 200 | 183.2375 | 0.083813 | H -- DO -- K | 541.49 | 150 | 22.35 | 0.75 | 16.7625 | 150 | 133.2375 | No | [5 empty] | Bit Rate (Gbps) | 500 | 0 | 0 | 0 | 0 | 500 | F | 1 | 10 | 15 | 8 | 0 | 34
DO -- H | D - H | D -- DO -- H | 457.755 | 200 | 200.1122 | 0.75 | 150.0841 | 1 | 200 | 49.9159 | 0.75042 | D -- K -- F -- H | 733.185 | 150 | 200.1122 | 0.75 | 150.0841 | 150 | -0.08415 | Yes | None | [11 empty] | H | 1 | 0 | 8 | 1 | 0 | 10
| D - HH | D -- DO -- H -- HH | 632.29 | 150 | 416.1478 | 0.75 | 312.1109 | 3 | 450 | 137.8891 | 0.69358 | D -- HH | 692.195 | 150 | 416.1478 | 0.75 | 312.1109 | 450 | 137.8891 | No | [12 empty] | HH | 0 | 7 | 1 | 1 | 0 | 9
| DO - H | DO -- H | 370.31 | 200 | 24.103 | 0.75 | 18.0772 | 1 | 200 | 181.9228 | 0.090386 | DO -- D -- K -- F -- H | 820.63 | 150 | 24.103 | 0.75 | 18.0772 | 150 | 131.9228 | No | [12 empty] | K | 1 | 0 | 1 | 1 | 1 | 4
| H - K | H -- DO -- D -- K | 530.31 | 200 | 22.35 | 0.75 | 16.7625 | 1 | 200 | 183.2375 | 0.083813 | H -- F -- K | 660.63 | 150 | 22.35 | 0.75 | 16.7625 | 150 | 133.2375 | No | [5 empty] | Multiple-path Reroute - Working Capacity | [6 empty] | L | 0 | 10 | 2 | 1 | 0 | 13
DO -- K | None |  |  | 300 |  | 0.75 | 0 | 0 | [5 empty] | 300 |  | 0.75 | 0 | [8 empty] | Node | 100G | 150G | 200G | 250G | 300G | Total | M | 0 | 4 | 7 | 0 | 0 | 11
H -- F | F - H | F -- H | 391.72 | 200 | 664.5142 | 0.75 | 498.3856 | 3 | 600 | 101.6144 | 0.83064 | F -- K -- D -- DO -- H | 799.22 | 150 | 664.5142 | 0.75 | 498.3856 | 450 | -48.3856 | Yes | F - H | 16.62 |  |  |  | B | 0 | 4 | 2 | 1 | 0 | 7 | N | 1 | 0 | 2 | 3 | 0 | 6
| F - HH | F -- H -- HH | 566.26 | 150 | 424.6683 | 0.75 | 318.5012 | 3 | 450 | 131.4988 | 0.70778 | F -- K -- D -- DO -- H -- HH | 973.76 | 150 | 424.6683 | 0.75 | 318.5012 | 450 | 131.4988 | No | [5 empty] | D | 0 | 7 | 3 | 0 | 2 | 12 | S | 1 | 1 | 2 | 4 | 0 | 8
K -- F | D - F | D -- K -- F | 341.465 | 200 | 414.5075 | 0.75 | 310.8806 | 2 | 400 | 89.1194 | 0.7772 | D -- DO -- H -- F | 849.475 | 150 | 414.5075 | 0.75 | 310.8806 | 300 | -10.8806 | Yes | [5 empty] | DO | 0 | 0 | 3 | 0 | 1 | 4 | U | 0 | 1 | 2 | 0 | 0 | 3
| D - L | D --- K -- F -- L | 894.93 | 150 | 185.4342 | 0.75 | 139.0756 | 2 | 300 | 160.9244 | 0.46359 | D -- DO -- H -- L | 975.035 | 150 | 185.4342 | 0.75 | 139.0756 | 300 | 160.9244 | No | F - K | 33.59 |  |  |  | F | 0 | 10 | 15 | 8 | 0 | 33 | # of Trans. | 5 | 44 | 48 | 20 | 4 | 121
| D - M | D -- K -- F -- M | 839.23 | 150 | 213.8483 | 0.75 | 160.3862 | 2 | 300 | 139.6138 | 0.53462 | D -- DO -- H -- F -- M | 1347.24 | 100 | 213.8483 | 0.75 | 160.3862 | 200 | 39.6138 | No | [5 empty] | H | 0 | 0 | 8 | 1 | 0 | 9 | Cost (cu) | 75 | 720.2316 | 803.8416 | 337.732 | 68 | 2004.8052
| DO - F | DO -- D -- K -- F | 428.91 | 200 | 320.7817 | 0.75 | 240.5863 | 2 | 400 | 159.4137 | 0.60147 | DO -- H -- F | 762.03 | 150 | 320.7817 | 0.75 | 240.5863 | 300 | 59.4137 | No | [5 empty] | HH | 0 | 7 | 1 | 1 | 0 | 9 | Bit Rate (gbps) | 500 | 6600 | 9600 | 5000 | 1200 | 22900
| F - K | F -- K | 268.91 | 250 | 277.5742 | 0.75 | 208.1807 | 1 | 250 | 41.8193 | 0.83272 | F -- H -- DO -- D -- K | 922.03 | 150 | 277.5742 | 0.75 | 208.1807 | 150 | -58.1807 | Yes | [5 empty] | K | 0 | 0 | 1 | 1 | 1 | 3
F -- L | B - F | B -- L -- F | 774.56 | 150 | 593.39 | 0.75 | 445.0425 | 4 | 600 | 154.9575 | 0.74174 | B -- H -- F | 778.62 | 150 | 593.39 | 0.75 | 445.0425 | 600 | 154.9575 | No | [5 empty] | L | 0 | 10 | 2 | 1 | 0 | 13
| D - L | D --- K -- F -- L | 894.93 | 150 | 185.4342 | 0.75 | 139.0756 | 2 | 300 | 160.9244 | 0.46359 | D -- DO -- H -- L | 975.035 | 150 | 185.4342 | 0.75 | 139.0756 | 300 | 160.9244 | No | [5 empty] | M | 0 | 4 | 7 | 0 | 0 | 11
| F - L | F -- L | 553.465 | 150 | 491.4757 | 0.75 | 368.6068 | 3 | 450 | 81.3932 | 0.81913 | F -- N -- L | 660.12 | 150 | 491.4757 | 0.75 | 368.6068 | 450 | 81.3932 | No | [5 empty] | N | 0 | 0 | 2 | 3 | 0 | 5
F -- M | D - M | D -- K -- F -- M | 839.23 | 150 | 213.8483 | 0.75 | 160.3862 | 2 | 300 | 139.6138 | 0.53462 | D -- K -- F -- N -- M | 844.89 | 150 | 213.8483 | 0.75 | 160.3862 | 300 | 139.6138 | No | [5 empty] | S | 0 | 1 | 2 | 4 | 0 | 7
| F - M | F -- M | 497.765 | 200 | 1151.328 | 0.75 | 863.496 | 6 | 1200 | 336.504 | 0.71958 | F -- N -- M | 503.425 | 200 | 1151.328 | 0.75 | 863.496 | 1200 | 336.504 | No | [5 empty] | U | 0 | 1 | 2 | 0 | 0 | 3
F -- N | F - N | F -- N | 285.28 | 250 | 779.5233 | 0.75 | 584.6425 | 3 | 750 | 165.3575 | 0.77952 | F -- S -- N | 539.805 | 150 | 779.5233 | 0.75 | 584.6425 | 450 | -134.6425 | Yes | F - N | 69.75 |  |  |  | # of Trans. | 0 | 44 | 48 | 20 | 4 | 116
F -- S | F - S | F -- S | 239.47 | 250 | 886.1545 | 0.75 | 664.6159 | 4 | 1000 | 335.3841 | 0.66462 | F -- N -- S | 585.615 | 150 | 886.1545 | 0.75 | 664.6159 | 600 | -64.6159 | Yes | F - S | 20.91 |  |  |  | Cost (cu) | 0 | 720.2316 | 803.8416 | 337.732 | 68 | 1929.8052
| F - U | F -- S -- U | 381.34 | 200 | 233.807 | 0.75 | 175.3552 | 2 | 400 | 224.6448 | 0.43839 | F -- M -- U | 673.165 | 150 | 233.807 | 0.75 | 175.3552 | 300 | 124.6448 | No | [5 empty] | Bit Rate (gbps) | 0 | 6600 | 9600 | 5000 | 1200 | 22400
H -- HH | D - HH | D -- DO -- H -- HH | 632.295 | 150 | 416.1478 | 0.75 | 312.1109 | 3 | 450 | 137.8891 | 0.69358 | D -- HH | 692.195 | 150 | 416.1478 | 0.75 | 312.1109 | 450 | 137.8891 | No
| F - HH | F -- H -- HH | 566.26 | 150 | 424.6683 | 0.75 | 318.5012 | 3 | 450 | 131.4988 | 0.70778 | F -- K -- D -- HH | 1033.66 | 150 | 424.6683 | 0.75 | 318.5012 | 450 | 131.4988 | No
| H - HH | H -- HH | 174.54 | 250 | 80.3367 | 0.75 | 60.2525 | 1 | 250 | 189.7475 | 0.24101 | H -- B -- HH | 811.21 | 150 | 80.3367 | 0.75 | 60.2525 | 150 | 89.7475 | No
H -- L | H - L | H -- L | 517.28 | 200 | 67.2418 | 0.75 | 50.4314 | 1 | 200 | 149.5686 | 0.25216 | H -- B -- L | 607.995 | 150 | 67.2418 | 0.75 | 50.4314 | 150 | 99.5686 | No
L -- N | L - M | L -- N -- M | 592.985 | 150 | 175.9192 | 0.75 | 131.9394 | 2 | 300 | 168.0606 | 0.4398 | L -- F -- M | 1051.23 | 150 | 175.9192 | 0.75 | 131.9394 | 300 | 168.0606 | No
| L - N | L -- N | 374.84 | 200 | 115.1143 | 0.75 | 86.3357 | 1 | 200 | 113.6643 | 0.43168 | L -- F -- N | 838.745 | 150 | 115.1143 | 0.75 | 86.3357 | 150 | 63.6643 | No
| L - S | L -- N -- S | 675.175 | 150 | 87.5685 | 0.75 | 65.6764 | 1 | 150 | 84.3236 | 0.43784 | L -- F -- S | 792.935 | 150 | 87.5685 | 0.75 | 65.6764 | 150 | 84.3236 | No
| L - U | L -- N -- M -- U | 768.385 | 150 | 46.164 | 0.75 | 34.623 | 1 | 150 | 115.377 | 0.23082 | L -- F -- S -- U | 934.805 | 150 | 46.164 | 0.75 | 34.623 | 150 | 115.377 | No
N -- M | L - M | L -- N -- M | 592.985 | 150 | 175.9192 | 0.75 | 131.9394 | 2 | 300 | 168.0606 | 0.4398 | L -- N -- S -- U -- M | 992.445 | 150 | 175.9192 | 0.75 | 131.9394 | 300 | 168.0606 | No
| L - U | L -- N -- M -- U | 768.385 | 150 | 46.164 | 0.75 | 34.623 | 1 | 150 | 115.377 | 0.23082 | L -- N -- S -- U | 817.045 | 150 | 46.164 | 0.75 | 34.623 | 150 | 115.377 | No
U -- M | L - U | L -- N -- M -- U | 768.385 | 150 | 46.164 | 0.75 | 34.623 | 1 | 150 | 115.377 | 0.23082 | L -- N -- S -- U | 817.045 | 150 | 46.164 | 0.75 | 34.623 | 150 | 115.377 | No
| M - S | M -- U -- S | 317.27 | 200 | 136.8753 | 0.75 | 102.6565 | 1 | 200 | 97.3435 | 0.51328 | M -- N -- S | 518.48 | 200 | 136.8753 | 0.75 | 102.6565 | 200 | 97.3435 | No
S -- N | L - S | L -- N -- S | 675.175 | 150 | 87.5685 | 0.75 | 65.6764 | 1 | 150 | 84.3236 | 0.43784 | L -- F -- S | 792.935 | 150 | 87.5685 | 0.75 | 65.6764 | 150 | 84.3236 | No
| N - S | N -- S | 300.335 | 200 | 33.2983 | 0.75 | 24.9737 | 1 | 200 | 175.0263 | 0.12487 | N -- F -- S | 524.75 | 200 | 33.2983 | 0.75 | 24.9737 | 200 | 175.0263 | No
S -- U | F - U | F -- S -- U | 381.34 | 200 | 233.807 | 0.75 | 175.3552 | 2 | 400 | 224.6448 | 0.43839 | F -- M -- U | 673.165 | 150 | 233.807 | 0.75 | 175.3552 | 300 | 124.6448 | No
| M - S | M -- U -- S | 317.27 | 200 | 136.8753 | 0.75 | 102.6565 | 1 | 200 | 97.3435 | 0.51328 | M -- N -- S | 518.48 | 200 | 136.8753 | 0.75 | 102.6565 | 200 | 97.3435 | No

## Selective 0<alpha<1
|  | Normal Mode | [9 empty] | Faiure Mode | [8 empty] | Selective 0<alpha<1 (reroutes (1-alpha)% on failed link of multi-path demands)
Optical Fibre | IP links carried | Optical Path taken by IP link | Reach (km) | LP Capacity accor Reach (G) | Traffic carried (G) | Scale | Traffic After Scale (G) | # of LP's required | Total Capacity (G) | Free Capacity (G) | Link Utilization (%) | Optical Path taken by IP link | Reach (km) | Capacity per LP (G) | Traffic carried (G) | Scale | Traffic After Scale (G) | Total Capacity (G) | Free Capacity (G) | Reroute required? | alpha | Links Requiring Extra Capacity | Extra Capacity Required (G)
B -- H | B - H | B -- H | 386.9 | 200 | 131.954 | 0.75 | 98.9655 | 1 | 200 | 101.0345 | 0.49483 | B -- HH -- H | 598.85 | 150 | 131.954 | 0.75 | 98.9655 | 150 | 51.0345 | No
B -- HH | B - HH | B -- HH | 424.31 | 200 | 79.7585 | 0.75 | 59.8189 | 1 | 200 | 140.1811 | 0.29909 | B -- H -- HH | 561.44 | 150 | 79.7585 | 0.75 | 59.8189 | 150 | 90.1811 | No
| HH - L | HH -- B -- L | 645.405 | 150 | 101.5237 | 0.75 | 76.1428 | 1 | 150 | 73.8572 | 0.50762 | HH -- H -- L | 691.82 | 150 | 101.5237 | 0.75 | 76.1428 | 150 | 73.8572 | No
B -- L | B - F | B -- L -- F | 774.56 | 150 | 593.39 | 0.75 | 445.0425 | 4 | 600 | 154.9575 | 0.74174 | B -- H -- F | 778.62 | 150 | 593.39 | 0.75 | 445.0425 | 600 | 154.9575 | No
| B - L | B -- L | 221.095 | 250 | 165.54 | 0.75 | 124.155 | 1 | 250 | 125.845 | 0.49662 | B -- H -- L | 904.18 | 150 | 165.54 | 0.75 | 124.155 | 150 | 25.845 | No
| HH - L | HH -- B -- L | 645.405 | 150 | 101.5237 | 0.75 | 76.1428 | 1 | 150 | 73.8572 | 0.50762 | HH -- H -- L | 691.82 | 150 | 101.5237 | 0.75 | 76.1428 | 150 | 73.8572 | No
D -- DO | D - DO | D -- DO | 87.445 | 300 | 330.0372 | 0.75 | 247.5279 | 1 | 300 | 52.4721 | 0.82509 | D -- K -- DO | 243.735 | 250 | 330.0372 | 0.75 | 247.5279 | 250 | 2.4721 | No
| D - H | D -- DO -- H | 457.755 | 200 | 200.11 | 0.75 | 150.0825 | 1 | 200 | 49.9175 | 0.75041 | D -- K -- DO -- H | 614.065 | 150 | 200.11 | 0.75 | 150.0825 | 150 | -0.0825 | Yes
| D - HH | D -- DO -- H -- HH | 632.29 | 150 | 416.1478 | 0.75 | 312.1109 | 3 | 450 | 137.8891 | 0.69358 | D -- HH | 692.195 | 150 | 416.1478 | 0.75 | 312.1109 | 450 | 137.8891 | No
| DO - F | DO -- D -- K -- F | 428.91 | 200 | 320.78 | 0.75 | 240.585 | 2 | 400 | 159.415 | 0.60146 | DO -- K -- F | 440.09 | 200 | 320.78 | 0.75 | 240.585 | 400 | 159.415 | No
| H - K | H -- DO -- D -- K | 530.31 | 200 | 22.35 | 0.75 | 16.7625 | 1 | 200 | 183.2375 | 0.083813 | H -- DO -- K | 541.49 | 150 | 22.35 | 0.75 | 16.7625 | 150 | 133.2375 | No
D -- HH | None |  |  | 300 |  | 0.75 | 0 | 0 | [5 empty] | 300 |  | 0.75 | 0
D -- K | D - F | D -- K -- F | 341.365 | 200 | 414.5075 | 0.75 | 310.8806 | 2 | 400 | 89.1194 | 0.7772 | D -- DO -- K -- F | 527.535 | 200 | 414.5075 | 0.75 | 310.8806 | 400 | 89.1194 | No
| D - K | D -- K | 72.555 | 300 | 249.0602 | 0.75 | 186.7952 | 1 | 300 | 113.2048 | 0.62265 | D --DO -- K | 258.625 | 250 | 249.0602 | 0.75 | 186.7952 | 250 | 63.2048 | No
| D - L | D --- K -- F -- L | 894.93 | 150 | 185.4342 | 0.75 | 139.0756 | 2 | 300 | 160.9244 | 0.46359 | D -- DO -- H -- L | 975.035 | 150 | 185.4342 | 0.75 | 139.0756 | 300 | 160.9244 | No
| D - M | D -- K -- F -- M | 839.23 | 150 | 213.8483 | 0.75 | 160.3862 | 2 | 300 | 139.6138 | 0.53462 | D --DO -- K -- F -- M | 1025.3 | 150 | 213.8483 | 0.75 | 160.3862 | 300 | 139.6138 | No
| DO - F | DO -- D -- K -- F | 428.91 | 200 | 320.7817 | 0.75 | 240.5863 | 2 | 400 | 159.4137 | 0.60147 | DO -- K -- F | 440.09 | 200 | 320.7817 | 0.75 | 240.5863 | 400 | 159.4137 | No
| H - K | H -- DO -- D -- K | 530.31 | 200 | 22.35 | 0.75 | 16.7625 | 1 | 200 | 183.2375 | 0.083813 | H -- DO -- K | 541.49 | 150 | 22.35 | 0.75 | 16.7625 | 150 | 133.2375 | No
DO -- H | D - H | D -- DO -- H | 457.755 | 200 | 200.1122 | 0.75 | 150.0841 | 1 | 200 | 49.9159 | 0.75042 | D -- K -- F -- H | 733.185 | 150 | 200.1122 | 0.75 | 150.0841 | 150 | -0.08415 | Yes
| D - HH | D -- DO -- H -- HH | 632.29 | 150 | 416.1478 | 0.75 | 312.1109 | 3 | 450 | 137.8891 | 0.69358 | D -- HH | 692.195 | 150 | 416.1478 | 0.75 | 312.1109 | 450 | 137.8891 | No
| DO - H | DO -- H | 370.31 | 200 | 24.103 | 0.75 | 18.0772 | 1 | 200 | 181.9228 | 0.090386 | DO -- D -- K -- F -- H | 820.63 | 150 | 24.103 | 0.75 | 18.0772 | 150 | 131.9228 | No
| H - K | H -- DO -- D -- K | 530.31 | 200 | 22.35 | 0.75 | 16.7625 | 1 | 200 | 183.2375 | 0.083813 | H -- F -- K | 660.63 | 150 | 22.35 | 0.75 | 16.7625 | 150 | 133.2375 | No
DO -- K | None |  |  | 300 |  | 0.75 | 0 | 0 | [5 empty] | 300 |  | 0.75 | 0
H -- F | F - H | F -- H | 391.72 | 200 | 664.5142 | 0.75 | 498.3856 | 3 | 600 | 101.6144 | 0.83064 | F -- K -- D -- DO -- H | 799.22 | 150 | 664.5142 | 0.75 | 498.3856 | 450 | -48.3856 | Yes | 0.75 | F - H | 40.44
| F - HH | F -- H -- HH | 566.26 | 150 | 424.6683 | 0.75 | 318.5012 | 3 | 450 | 131.4988 | 0.70778 | F -- K -- D -- DO -- H -- HH | 973.76 | 150 | 424.6683 | 0.75 | 318.5012 | 450 | 131.4988 | No
K -- F | D - F | D -- K -- F | 341.465 | 200 | 414.5075 | 0.75 | 310.8806 | 2 | 400 | 89.1194 | 0.7772 | D -- DO -- H -- F | 849.475 | 150 | 414.5075 | 0.75 | 310.8806 | 300 | -10.8806 | Yes | 0.75 | alpha 0.6 chosen
| D - L | D --- K -- F -- L | 894.93 | 150 | 185.4342 | 0.75 | 139.0756 | 2 | 300 | 160.9244 | 0.46359 | D -- DO -- H -- L | 975.035 | 150 | 185.4342 | 0.75 | 139.0756 | 300 | 160.9244 | No
| D - M | D -- K -- F -- M | 839.23 | 150 | 213.8483 | 0.75 | 160.3862 | 2 | 300 | 139.6138 | 0.53462 | D -- DO -- H -- F -- M | 1347.24 | 100 | 213.8483 | 0.75 | 160.3862 | 200 | 39.6138 | No
| DO - F | DO -- D -- K -- F | 428.91 | 200 | 320.7817 | 0.75 | 240.5863 | 2 | 400 | 159.4137 | 0.60147 | DO -- H -- F | 762.03 | 150 | 320.7817 | 0.75 | 240.5863 | 300 | 59.4137 | No |  | F - K | 48.34
| F - K | F -- K | 268.91 | 250 | 277.5742 | 0.75 | 208.1807 | 1 | 250 | 41.8193 | 0.83272 | F -- H -- DO -- D -- K | 922.03 | 150 | 277.5742 | 0.75 | 208.1807 | 150 | -58.1807 | Yes | 0.6
F -- L | B - F | B -- L -- F | 774.56 | 150 | 593.39 | 0.75 | 445.0425 | 4 | 600 | 154.9575 | 0.74174 | B -- H -- F | 778.62 | 150 | 593.39 | 0.75 | 445.0425 | 600 | 154.9575 | No
| D - L | D --- K -- F -- L | 894.93 | 150 | 185.4342 | 0.75 | 139.0756 | 2 | 300 | 160.9244 | 0.46359 | D -- DO -- H -- L | 975.035 | 150 | 185.4342 | 0.75 | 139.0756 | 300 | 160.9244 | No
| F - L | F -- L | 553.465 | 150 | 491.4757 | 0.75 | 368.6068 | 3 | 450 | 81.3932 | 0.81913 | F -- N -- L | 660.12 | 150 | 491.4757 | 0.75 | 368.6068 | 450 | 81.3932 | No
F -- M | D - M | D -- K -- F -- M | 839.23 | 150 | 213.8483 | 0.75 | 160.3862 | 2 | 300 | 139.6138 | 0.53462 | D -- K -- F -- N -- M | 844.89 | 150 | 213.8483 | 0.75 | 160.3862 | 300 | 139.6138 | No
| F - M | F -- M | 497.765 | 200 | 1151.328 | 0.75 | 863.496 | 6 | 1200 | 336.504 | 0.71958 | F -- N -- M | 503.425 | 200 | 1151.328 | 0.75 | 863.496 | 1200 | 336.504 | No
F -- N | F - N | F -- N | 285.28 | 250 | 779.5233 | 0.75 | 584.6425 | 3 | 750 | 165.3575 | 0.77952 | F -- S -- N | 539.805 | 150 | 779.5233 | 0.75 | 584.6425 | 450 | -134.6425 | Yes | 0.6 | F - N | 108.68
F -- S | F - S | F -- S | 239.47 | 250 | 886.1545 | 0.75 | 664.6159 | 4 | 1000 | 335.3841 | 0.66462 | F -- N -- S | 585.615 | 150 | 886.1545 | 0.75 | 664.6159 | 600 | -64.6159 | Yes | 0.6 | F - S | 47.13
| F - U | F -- S -- U | 381.34 | 200 | 233.807 | 0.75 | 175.3552 | 2 | 400 | 224.6448 | 0.43839 | F -- M -- U | 673.165 | 150 | 233.807 | 0.75 | 175.3552 | 300 | 124.6448 | No
H -- HH | D - HH | D -- DO -- H -- HH | 632.295 | 150 | 416.1478 | 0.75 | 312.1109 | 3 | 450 | 137.8891 | 0.69358 | D -- HH | 692.195 | 150 | 416.1478 | 0.75 | 312.1109 | 450 | 137.8891 | No
| F - HH | F -- H -- HH | 566.26 | 150 | 424.6683 | 0.75 | 318.5012 | 3 | 450 | 131.4988 | 0.70778 | F -- K -- D -- HH | 1033.66 | 150 | 424.6683 | 0.75 | 318.5012 | 450 | 131.4988 | No |  |  |  | Selective 0<alpha<1 |  |  | Selective 0<alpha<1 - Spare Capacity
| H - HH | H -- HH | 174.54 | 250 | 80.3367 | 0.75 | 60.2525 | 1 | 250 | 189.7475 | 0.24101 | H -- B -- HH | 811.21 | 150 | 80.3367 | 0.75 | 60.2525 | 150 | 89.7475 | No | [6 empty] | Node | 100G | 150G | 200G | 250G | 400G | Total
H -- L | H - L | H -- L | 517.28 | 200 | 67.2418 | 0.75 | 50.4314 | 1 | 200 | 149.5686 | 0.25216 | H -- B -- L | 607.995 | 150 | 67.2418 | 0.75 | 50.4314 | 150 | 99.5686 | No |  |  |  | IP Links | Extra Capacity Needed(G) | Extra Capacity Needed % | B | 0 | 0 | 0 | 0 | 0 | 0
L -- N | L - M | L -- N -- M | 592.985 | 150 | 175.9192 | 0.75 | 131.9394 | 2 | 300 | 168.0606 | 0.4398 | L -- F -- M | 1051.23 | 150 | 175.9192 | 0.75 | 131.9394 | 300 | 168.0606 | No |  |  |  | F - H | 40.44 | 0.0674 | D | 0 | 0 | 0 | 0 | 0 | 0
| L - N | L -- N | 374.84 | 200 | 115.1143 | 0.75 | 86.3357 | 1 | 200 | 113.6643 | 0.43168 | L -- F -- N | 838.745 | 150 | 115.1143 | 0.75 | 86.3357 | 150 | 63.6643 | No | [5 empty] | 0 | DO | 0 | 0 | 0 | 0 | 0 | 0 | Transponder Type | Bit Rate (Gbps) | Cost (cu)
| L - S | L -- N -- S | 675.175 | 150 | 87.5685 | 0.75 | 65.6764 | 1 | 150 | 84.3236 | 0.43784 | L -- F -- S | 792.935 | 150 | 87.5685 | 0.75 | 65.6764 | 150 | 84.3236 | No |  |  |  | F - N | 108.68 | 14.4907 | F | 0 | 1 | 0 | 0 | 0 | 1 | 100G | 100 | 15
| L - U | L -- N -- M -- U | 768.385 | 150 | 46.164 | 0.75 | 34.623 | 1 | 150 | 115.377 | 0.23082 | L -- F -- S -- U | 934.805 | 150 | 46.164 | 0.75 | 34.623 | 150 | 115.377 | No |  |  |  | F - S | 47.13 | 4.713 | H | 1 | 0 | 0 | 0 | 0 | 1 | 150G | 150 | 16.3689
N -- M | L - M | L -- N -- M | 592.985 | 150 | 175.9192 | 0.75 | 131.9394 | 2 | 300 | 168.0606 | 0.4398 | L -- N -- S -- U -- M | 992.445 | 150 | 175.9192 | 0.75 | 131.9394 | 300 | 168.0606 | No |  |  |  | F - K | 48.34 | 19.336 | HH | 0 | 0 | 0 | 0 | 0 | 0 | 200G | 200 | 16.7467
| L - U | L -- N -- M -- U | 768.385 | 150 | 46.164 | 0.75 | 34.623 | 1 | 150 | 115.377 | 0.23082 | L -- N -- S -- U | 817.045 | 150 | 46.164 | 0.75 | 34.623 | 150 | 115.377 | No | [6 empty] | K | 1 | 0 | 0 | 0 | 0 | 1 | 250G | 250 | 16.8866
U -- M | L - U | L -- N -- M -- U | 768.385 | 150 | 46.164 | 0.75 | 34.623 | 1 | 150 | 115.377 | 0.23082 | L -- N -- S -- U | 817.045 | 150 | 46.164 | 0.75 | 34.623 | 150 | 115.377 | No |  |  |  | Total | 244.59 |  | L | 0 | 0 | 0 | 0 | 0 | 0 | 300G | 300 | 17
| M - S | M -- U -- S | 317.27 | 200 | 136.8753 | 0.75 | 102.6565 | 1 | 200 | 97.3435 | 0.51328 | M -- N -- S | 518.48 | 200 | 136.8753 | 0.75 | 102.6565 | 200 | 97.3435 | No |  |  |  | % | 0.021838 |  | M | 0 | 0 | 0 | 0 | 0 | 0
S -- N | L - S | L -- N -- S | 675.175 | 150 | 87.5685 | 0.75 | 65.6764 | 1 | 150 | 84.3236 | 0.43784 | L -- F -- S | 792.935 | 150 | 87.5685 | 0.75 | 65.6764 | 150 | 84.3236 | No | [6 empty] | N | 0 | 1 | 0 | 0 | 0 | 1
| N - S | N -- S | 300.335 | 200 | 33.2983 | 0.75 | 24.9737 | 1 | 200 | 175.0263 | 0.12487 | N -- F -- S | 524.75 | 200 | 33.2983 | 0.75 | 24.9737 | 200 | 175.0263 | No | [6 empty] | S | 1 | 0 | 0 | 0 | 0 | 1
S -- U | F - U | F -- S -- U | 381.34 | 200 | 233.807 | 0.75 | 175.3552 | 2 | 400 | 224.6448 | 0.43839 | F -- M -- U | 673.165 | 150 | 233.807 | 0.75 | 175.3552 | 300 | 124.6448 | No | [6 empty] | U | 0 | 0 | 0 | 0 | 0 | 0 | Selective 0<alpha<1 - Total Capacity
| M - S | M -- U -- S | 317.27 | 200 | 136.8753 | 0.75 | 102.6565 | 1 | 200 | 97.3435 | 0.51328 | M -- N -- S | 518.48 | 200 | 136.8753 | 0.75 | 102.6565 | 200 | 97.3435 | No | [6 empty] | # of Trans. | 3 | 2 | 0 | 0 | 0 | 5 | Node | 100G | 150G | 200G | 250G | 300G | Total
[27 empty] | Cost (cu) | 45 | 32.7378 | 0 | 0 | 0 | 77.7378 | B | 0 | 4 | 2 | 1 | 0 | 7
[27 empty] | Bit Rate (Gbps) | 300 | 300 | 0 | 0 | 0 | 600 | D | 0 | 7 | 3 | 0 | 2 | 12
[34 empty] | DO | 0 | 0 | 3 | 0 | 1 | 4
[34 empty] | F | 0 | 11 | 15 | 8 | 0 | 34
[34 empty] | H | 1 | 0 | 8 | 1 | 0 | 10
[27 empty] | Selective 0<alpha<1 - Working Capacity | [6 empty] | HH | 0 | 7 | 1 | 1 | 0 | 9
[27 empty] | Node | 100G | 150G | 200G | 250G | 300G | Total | K | 1 | 0 | 1 | 1 | 1 | 4
[27 empty] | B | 0 | 4 | 2 | 1 | 0 | 7 | L | 0 | 10 | 2 | 1 | 0 | 13
[27 empty] | D | 0 | 7 | 3 | 0 | 2 | 12 | M | 0 | 4 | 7 | 0 | 0 | 11
[27 empty] | DO | 0 | 0 | 3 | 0 | 1 | 4 | N | 0 | 1 | 2 | 3 | 0 | 6
[27 empty] | F | 0 | 10 | 15 | 8 | 0 | 33 | S | 1 | 1 | 2 | 4 | 0 | 8
[27 empty] | H | 0 | 0 | 8 | 1 | 0 | 9 | U | 0 | 1 | 2 | 0 | 0 | 3
[27 empty] | HH | 0 | 7 | 1 | 1 | 0 | 9 | # of Trans. | 3 | 46 | 48 | 20 | 4 | 121
[27 empty] | K | 0 | 0 | 1 | 1 | 1 | 3 | Cost (cu) | 45 | 752.9694 | 803.8416 | 337.732 | 68 | 2007.543
[27 empty] | L | 0 | 10 | 2 | 1 | 0 | 13 | Bit Rate (gbps) | 300 | 6900 | 9600 | 5000 | 1200 | 23000
[27 empty] | M | 0 | 4 | 7 | 0 | 0 | 11
[27 empty] | N | 0 | 0 | 2 | 3 | 0 | 5
[27 empty] | S | 0 | 1 | 2 | 4 | 0 | 7
[27 empty] | U | 0 | 1 | 2 | 0 | 0 | 3
[27 empty] | # of Trans. | 0 | 44 | 48 | 20 | 4 | 116
[27 empty] | Cost (cu) | 0 | 720.2316 | 803.8416 | 337.732 | 68 | 1929.8052
[27 empty] | Bit Rate (gbps) | 0 | 6600 | 9600 | 5000 | 1200 | 22400

## BDF
|  | Normal Mode | [9 empty] | Faiure Mode
Optical Fibre | IP links carried | Optical Path taken by IP link | Reach (km) | Capacity per LP accor to reach (G) | Traffic carried (G) | Scale | Traffic Carried After Scale (G) | # of LP's required | Total Capacity (G) | Free Capacity (G) | Link Utilization(%) | Optical Path taken by IP link | Reach (km) | Capacity per LP (G) | Traffic carried (G) | Scale | Traffic After Scale (G) | Total Capacity (G) | Free Capacity (G) | Reroute required?
B -- H | B - H | B -- H | 386.9 | 200 | 131.954 | 0.75 | 98.9655 | 1 | 200 | 101.0345 | 0.49483 | B -- HH -- H | 598.85 | 150 | 131.954 | 0.75 | 98.9655 | 150 | 51.0345 | No
B -- HH | B - HH | B -- HH | 424.31 | 200 | 79.7585 | 0.75 | 59.8189 | 1 | 200 | 140.1811 | 0.29909 | B -- H -- HH | 561.44 | 150 | 79.7585 | 0.75 | 59.8189 | 150 | 90.1811 | No
| HH - L | HH -- B -- L | 645.405 | 150 | 101.5237 | 0.75 | 76.1428 | 1 | 150 | 73.8572 | 0.50762 | HH -- H -- L | 691.82 | 150 | 101.5237 | 0.75 | 76.1428 | 150 | 73.8572 | No | Links Requiring Extra Capacity | Amount of Extra Capacity Required (G)
B -- L | B - F | B -- L -- F | 774.56 | 150 | 593.39 | 0.75 | 445.0425 | 4 | 600 | 154.9575 | 0.74174 | B -- H -- F | 778.62 | 150 | 593.39 | 0.75 | 445.0425 | 600 | 154.9575 | No
| B - L | B -- L | 221.095 | 250 | 165.54 | 0.75 | 124.155 | 1 | 250 | 125.845 | 0.49662 | B -- H -- L | 904.18 | 150 | 165.54 | 0.75 | 124.155 | 150 | 25.845 | No | None | None
| HH - L | HH -- B -- L | 645.405 | 150 | 101.5237 | 0.75 | 76.1428 | 1 | 150 | 73.8572 | 0.50762 | HH -- H -- L | 691.82 | 150 | 101.5237 | 0.75 | 76.1428 | 150 | 73.8572 | No
D -- DO | D - DO | D -- DO | 87.445 | 300 | 330.0372 | 0.75 | 247.5279 | 1 | 300 | 52.4721 | 0.82509 | D -- K -- DO | 243.735 | 250 | 330.0372 | 0.75 | 247.5279 | 250 | 2.4721 | No
| D - H | D -- DO -- H | 457.755 | 200 | 200.11 | 0.75 | 150.0825 | 1 | 200 | 49.9175 | 0.75041 | D -- K -- DO -- H | 614.065 | 150 | 200.11 | 0.75 | 150.0825 | 150 | -0.0825 | Yes
| D - HH | D -- DO -- H -- HH | 632.29 | 150 | 416.1478 | 0.75 | 312.1109 | 3 | 450 | 137.8891 | 0.69358 | D -- HH | 692.195 | 150 | 416.1478 | 0.75 | 312.1109 | 450 | 137.8891 | No
| DO - F | DO -- D -- K -- F | 428.91 | 200 | 320.78 | 0.75 | 240.585 | 2 | 400 | 159.415 | 0.60146 | DO -- K -- F | 440.09 | 200 | 320.78 | 0.75 | 240.585 | 400 | 159.415 | No
| H - K | H -- DO -- D -- K | 530.31 | 200 | 22.35 | 0.75 | 16.7625 | 1 | 200 | 183.2375 | 0.083813 | H -- DO -- K | 541.49 | 150 | 22.35 | 0.75 | 16.7625 | 150 | 133.2375 | No
D -- HH | None |  |  | 300 |  | 0.75 | 0 | 0 | [5 empty] | 300 |  | 0.75 | 0
D -- K | D - F | D -- K -- F | 341.365 | 200 | 414.5075 | 0.75 | 310.8806 | 2 | 400 | 89.1194 | 0.7772 | D -- DO -- K -- F | 527.535 | 200 | 414.5075 | 0.75 | 310.8806 | 400 | 89.1194 | No
| D - K | D -- K | 72.555 | 300 | 249.0602 | 0.75 | 186.7952 | 1 | 300 | 113.2048 | 0.62265 | D --DO -- K | 258.625 | 250 | 249.0602 | 0.75 | 186.7952 | 250 | 63.2048 | No
| D - L | D --- K -- F -- L | 894.93 | 150 | 185.4342 | 0.75 | 139.0756 | 2 | 300 | 160.9244 | 0.46359 | D -- DO -- H -- L | 975.035 | 150 | 185.4342 | 0.75 | 139.0756 | 300 | 160.9244 | No
| D - M | D -- K -- F -- M | 839.23 | 150 | 213.8483 | 0.75 | 160.3862 | 2 | 300 | 139.6138 | 0.53462 | D --DO -- K -- F -- M | 1025.3 | 150 | 213.8483 | 0.75 | 160.3862 | 300 | 139.6138 | No
| DO - F | DO -- D -- K -- F | 428.91 | 200 | 320.7817 | 0.75 | 240.5863 | 2 | 400 | 159.4137 | 0.60147 | DO -- K -- F | 440.09 | 200 | 320.7817 | 0.75 | 240.5863 | 400 | 159.4137 | No |  |  | Conclusion
| H - K | H -- DO -- D -- K | 530.31 | 200 | 22.35 | 0.75 | 16.7625 | 1 | 200 | 183.2375 | 0.083813 | H -- DO -- K | 541.49 | 150 | 22.35 | 0.75 | 16.7625 | 150 | 133.2375 | No
DO -- H | D - H | D -- DO -- H | 457.755 | 200 | 200.1122 | 0.75 | 150.0841 | 1 | 200 | 49.9159 | 0.75042 | D -- K -- F -- H | 733.185 | 150 | 200.1122 | 0.75 | 150.0841 | 150 | -0.08415 | Yes |  |  | IP Links | Extra Capacity Needed(G) | Extra Capacity Needed %
| D - HH | D -- DO -- H -- HH | 632.29 | 150 | 416.1478 | 0.75 | 312.1109 | 3 | 450 | 137.8891 | 0.69358 | D -- HH | 692.195 | 150 | 416.1478 | 0.75 | 312.1109 | 450 | 137.8891 | No |  |  | D -H | 23.22 | 11.61
| DO - H | DO -- H | 370.31 | 200 | 24.103 | 0.75 | 18.0772 | 1 | 200 | 181.9228 | 0.090386 | DO -- D -- K -- F -- H | 820.63 | 150 | 24.103 | 0.75 | 18.0772 | 150 | 131.9228 | No |  |  | L - N | 101.41 | 50.705
| H - K | H -- DO -- D -- K | 530.31 | 200 | 22.35 | 0.75 | 16.7625 | 1 | 200 | 183.2375 | 0.083813 | H -- F -- K | 660.63 | 150 | 22.35 | 0.75 | 16.7625 | 150 | 133.2375 | No |  |  | F - L | 233.83 | 38.9717
DO -- K | None |  |  | 300 |  | 0.75 | 0 | 0 | [5 empty] | 300 |  | 0.75 | 0 | [5 empty] | F - N | 16.19 | 1.619
H -- F | F - H | F -- H | 391.72 | 200 | 664.5142 | 0.75 | 498.3856 | 3 | 600 | 101.6144 | 0.83064 | F -- K -- D -- DO -- H | 799.22 | 150 | 664.5142 | 0.75 | 498.3856 | 450 | -48.3856 | Yes | D-H | 23.22 | L - S | 97.22 | 64.8133
| F - HH | F -- H -- HH | 566.26 | 150 | 424.6683 | 0.75 | 318.5012 | 3 | 450 | 131.4988 | 0.70778 | F -- K -- D -- DO -- H -- HH | 973.76 | 150 | 424.6683 | 0.75 | 318.5012 | 450 | 131.4988 | No | F-K | 30 | M - S | 84.21 | 42.105
K -- F | D - F | D -- K -- F | 341.465 | 200 | 414.5075 | 0.75 | 310.8806 | 2 | 400 | 89.1194 | 0.7772 | D -- DO -- H -- F | 849.475 | 150 | 414.5075 | 0.75 | 310.8806 | 300 | -10.8806 | Yes |  |  | N - S | 46.58 | 23.29
| D - L | D --- K -- F -- L | 894.93 | 150 | 185.4342 | 0.75 | 139.0756 | 2 | 300 | 160.9244 | 0.46359 | D -- DO -- H -- L | 975.035 | 150 | 185.4342 | 0.75 | 139.0756 | 300 | 160.9244 | No |  |  | F -H | 74.83
| D - M | D -- K -- F -- M | 839.23 | 150 | 213.8483 | 0.75 | 160.3862 | 2 | 300 | 139.6138 | 0.53462 | D -- DO -- H -- F -- M | 1347.24 | 100 | 213.8483 | 0.75 | 160.3862 | 200 | 39.6138 | No | F-H | 74.83 | F - K | 30
| DO - F | DO -- D -- K -- F | 428.91 | 200 | 320.7817 | 0.75 | 240.5863 | 2 | 400 | 159.4137 | 0.60147 | DO -- H -- F | 762.03 | 150 | 320.7817 | 0.75 | 240.5863 | 300 | 59.4137 | No |  |  | Total | 707.49
| F - K | F -- K | 268.91 | 250 | 277.5742 | 0.75 | 208.1807 | 1 | 250 | 41.8193 | 0.83272 | F -- H -- DO -- D -- K | 922.03 | 150 | 277.5742 | 0.75 | 208.1807 | 150 | -58.1807 | Yes |  |  | % | 0.077745
F -- L | B - F | B -- L -- F | 774.56 | 150 | 593.39 | 0.75 | 445.0425 | 4 | 600 | 154.9575 | 0.74174 | B -- H -- F | 778.62 | 150 | 593.39 | 0.75 | 445.0425 | 600 | 154.9575 | No
| D - L | D --- K -- F -- L | 894.93 | 150 | 185.4342 | 0.75 | 139.0756 | 2 | 300 | 160.9244 | 0.46359 | D -- DO -- H -- L | 975.035 | 150 | 185.4342 | 0.75 | 139.0756 | 300 | 160.9244 | No |  |  | BDF - Spare Capacity
| F - L | F -- L | 553.465 | 150 | 491.4757 | 0.75 | 368.6068 | 3 | 450 | 81.3932 | 0.81913 | F -- N -- L | 660.12 | 150 | 491.4757 | 0.75 | 368.6068 | 450 | 81.3932 | No |  |  | Node | 100G | 150G | 200G | 250G | 400G | Total
F -- M | D - M | D -- K -- F -- M | 839.23 | 150 | 213.8483 | 0.75 | 160.3862 | 2 | 300 | 139.6138 | 0.53462 | D -- K -- F -- N -- M | 844.89 | 150 | 213.8483 | 0.75 | 160.3862 | 300 | 139.6138 | No |  |  | B | 0 | 0 | 0 | 0 | 0 | 0
| F - M | F -- M | 497.765 | 200 | 1151.328 | 0.75 | 863.496 | 6 | 1200 | 336.504 | 0.71958 | F -- N -- M | 503.425 | 200 | 1151.328 | 0.75 | 863.496 | 1200 | 336.504 | No |  |  | D | 1 | 0 | 0 | 0 | 0 | 1
F -- N | F - N | F -- N | 285.28 | 250 | 779.5233 | 0.75 | 584.6425 | 3 | 750 | 165.3575 | 0.77952 | F -- S -- N | 539.805 | 150 | 779.5233 | 0.75 | 584.6425 | 450 | -134.6425 | Yes | F - L, L - N, N - S | 133.68, 101.41(taken as 100), 40.05 | DO | 0 | 0 | 0 | 0 | 0 | 0 | Transponder Type | Bit Rate (Gbps) | Cost (cu)
F -- S | F - S | F -- S | 239.47 | 250 | 886.1545 | 0.75 | 664.6159 | 4 | 1000 | 335.3841 | 0.66462 | F -- N -- S | 585.615 | 150 | 886.1545 | 0.75 | 664.6159 | 600 | -64.6159 | Yes | F - L, F - N, L - S | 100.15, 16.19, 97.22 | F | 1 | 1 | 0 | 0 | 0 | 2 | 100G | 100 | 15
| F - U | F -- S -- U | 381.34 | 200 | 233.807 | 0.75 | 175.3552 | 2 | 400 | 224.6448 | 0.43839 | F -- M -- U | 673.165 | 150 | 233.807 | 0.75 | 175.3552 | 300 | 124.6448 | No | M - S, N - S | 84.21, 6.53 | H | 1 | 0 | 0 | 0 | 0 | 1 | 150G | 150 | 16.3689
H -- HH | D - HH | D -- DO -- H -- HH | 632.295 | 150 | 416.1478 | 0.75 | 312.1109 | 3 | 450 | 137.8891 | 0.69358 | D -- HH | 692.195 | 150 | 416.1478 | 0.75 | 312.1109 | 450 | 137.8891 | No |  |  | HH | 0 | 0 | 0 | 0 | 0 | 0 | 200G | 200 | 16.7467
| F - HH | F -- H -- HH | 566.26 | 150 | 424.6683 | 0.75 | 318.5012 | 3 | 450 | 131.4988 | 0.70778 | F -- K -- D -- HH | 1033.66 | 150 | 424.6683 | 0.75 | 318.5012 | 450 | 131.4988 | No |  |  | K | 1 | 0 | 0 | 0 | 0 | 1 | 250G | 250 | 16.8866
| H - HH | H -- HH | 174.54 | 250 | 80.3367 | 0.75 | 60.2525 | 1 | 250 | 189.7475 | 0.24101 | H -- B -- HH | 811.21 | 150 | 80.3367 | 0.75 | 60.2525 | 150 | 89.7475 | No |  |  | L | 1 | 1 | 0 | 0 | 0 | 2 | 300G | 300 | 17
H -- L | H - L | H -- L | 517.28 | 200 | 67.2418 | 0.75 | 50.4314 | 1 | 200 | 149.5686 | 0.25216 | H -- B -- L | 607.995 | 150 | 67.2418 | 0.75 | 50.4314 | 150 | 99.5686 | No |  |  | M | 1 | 0 | 0 | 0 | 0 | 1
L -- N | L - M | L -- N -- M | 592.985 | 150 | 175.9192 | 0.75 | 131.9394 | 2 | 300 | 168.0606 | 0.4398 | L -- F -- M | 1051.23 | 150 | 175.9192 | 0.75 | 131.9394 | 300 | 168.0606 | No |  |  | N | 2 | 0 | 0 | 0 | 0 | 2
| L - N | L -- N | 374.84 | 200 | 115.1143 | 0.75 | 86.3357 | 1 | 200 | 113.6643 | 0.43168 | L -- F -- N | 838.745 | 150 | 115.1143 | 0.75 | 86.3357 | 150 | 63.6643 | No |  |  | S | 3 | 0 | 0 | 0 | 0 | 3
| L - S | L -- N -- S | 675.175 | 150 | 87.5685 | 0.75 | 65.6764 | 1 | 150 | 84.3236 | 0.43784 | L -- F -- S | 792.935 | 150 | 87.5685 | 0.75 | 65.6764 | 150 | 84.3236 | No |  |  | U | 0 | 0 | 0 | 0 | 0 | 0 | BDF - Total Capacity
| L - U | L -- N -- M -- U | 768.385 | 150 | 46.164 | 0.75 | 34.623 | 1 | 150 | 115.377 | 0.23082 | L -- F -- S -- U | 934.805 | 150 | 46.164 | 0.75 | 34.623 | 150 | 115.377 | No |  |  | # of Trans. | 11 | 2 | 0 | 0 | 0 | 13 | Node | 100G | 150G | 200G | 250G | 300G | Total
N -- M | L - M | L -- N -- M | 592.985 | 150 | 175.9192 | 0.75 | 131.9394 | 2 | 300 | 168.0606 | 0.4398 | L -- N -- S -- U -- M | 992.445 | 150 | 175.9192 | 0.75 | 131.9394 | 300 | 168.0606 | No |  |  | Cost (cu) | 165 | 32.7378 | 0 | 0 | 0 | 197.7378 | B | 0 | 4 | 2 | 1 | 0 | 7
| L - U | L -- N -- M -- U | 768.385 | 150 | 46.164 | 0.75 | 34.623 | 1 | 150 | 115.377 | 0.23082 | L -- N -- S -- U | 817.045 | 150 | 46.164 | 0.75 | 34.623 | 150 | 115.377 | No |  |  | Bit Rate (Gbps) | 1100 | 300 | 0 | 0 | 0 | 1400 | D | 1 | 7 | 3 | 0 | 2 | 13
U -- M | L - U | L -- N -- M -- U | 768.385 | 150 | 46.164 | 0.75 | 34.623 | 1 | 150 | 115.377 | 0.23082 | L -- N -- S -- U | 817.045 | 150 | 46.164 | 0.75 | 34.623 | 150 | 115.377 | No | [9 empty] | DO | 0 | 0 | 3 | 0 | 1 | 4
| M - S | M -- U -- S | 317.27 | 200 | 136.8753 | 0.75 | 102.6565 | 1 | 200 | 97.3435 | 0.51328 | M -- N -- S | 518.48 | 200 | 136.8753 | 0.75 | 102.6565 | 200 | 97.3435 | No | [9 empty] | F | 1 | 11 | 15 | 8 | 0 | 35
S -- N | L - S | L -- N -- S | 675.175 | 150 | 87.5685 | 0.75 | 65.6764 | 1 | 150 | 84.3236 | 0.43784 | L -- F -- S | 792.935 | 150 | 87.5685 | 0.75 | 65.6764 | 150 | 84.3236 | No | [9 empty] | H | 1 | 0 | 8 | 1 | 0 | 10
| N - S | N -- S | 300.335 | 200 | 33.2983 | 0.75 | 24.9737 | 1 | 200 | 175.0263 | 0.12487 | N -- F -- S | 524.75 | 200 | 33.2983 | 0.75 | 24.9737 | 200 | 175.0263 | No |  |  | BDF - Working Capacity | [6 empty] | HH | 0 | 7 | 1 | 1 | 0 | 9
S -- U | F - U | F -- S -- U | 381.34 | 200 | 233.807 | 0.75 | 175.3552 | 2 | 400 | 224.6448 | 0.43839 | F -- M -- U | 673.165 | 150 | 233.807 | 0.75 | 175.3552 | 300 | 124.6448 | No |  |  | Node | 100G | 150G | 200G | 250G | 300G | Total | K | 1 | 0 | 1 | 1 | 1 | 4
| M - S | M -- U -- S | 317.27 | 200 | 136.8753 | 0.75 | 102.6565 | 1 | 200 | 97.3435 | 0.51328 | M -- N -- S | 518.48 | 200 | 136.8753 | 0.75 | 102.6565 | 200 | 97.3435 | No |  |  | B | 0 | 4 | 2 | 1 | 0 | 7 | L | 1 | 11 | 2 | 1 | 0 | 15
[8 empty] | Total | 17650 | [13 empty] | D | 0 | 7 | 3 | 0 | 2 | 12 | M | 1 | 4 | 7 | 0 | 0 | 12
[23 empty] | DO | 0 | 0 | 3 | 0 | 1 | 4 | N | 2 | 0 | 2 | 3 | 0 | 7
[23 empty] | F | 0 | 10 | 15 | 8 | 0 | 33 | S | 3 | 1 | 2 | 4 | 0 | 10
[23 empty] | H | 0 | 0 | 8 | 1 | 0 | 9 | U | 0 | 1 | 2 | 0 | 0 | 3
[23 empty] | HH | 0 | 7 | 1 | 1 | 0 | 9 | # of Trans. | 11 | 46 | 48 | 20 | 4 | 129
[23 empty] | K | 0 | 0 | 1 | 1 | 1 | 3 | Cost (cu) | 165 | 752.9694 | 803.8416 | 337.732 | 68 | 2127.543
[23 empty] | L | 0 | 10 | 2 | 1 | 0 | 13 | Bit Rate (gbps) | 1100 | 6900 | 9600 | 5000 | 1200 | 23800
[23 empty] | M | 0 | 4 | 7 | 0 | 0 | 11
[23 empty] | N | 0 | 0 | 2 | 3 | 0 | 5
[23 empty] | S | 0 | 1 | 2 | 4 | 0 | 7
[23 empty] | U | 0 | 1 | 2 | 0 | 0 | 3
[23 empty] | # of Trans. | 0 | 44 | 48 | 20 | 4 | 116
[23 empty] | Cost (cu) | 0 | 720.2316 | 803.8416 | 337.732 | 68 | 1929.8052
[23 empty] | Bit Rate (gbps) | 0 | 6600 | 9600 | 5000 | 1200 | 22400

## SDF
|  | Normal Mode | [9 empty] | Faiure Mode
Optical Fibre | IP links carried | Optical Path taken by IP link | Reach (km) | LP Capacity accor Reach (G) | Traffic carried (G) | Scale | Traffic After Scale (G) | # of LP's required | Total Capacity (G) | Free Capacity (G) | Link Utilization (%) | Optical Path taken by IP link | Reach (km) | Capacity per LP (G) | Traffic carried (G) | Scale | Traffic After Scale (G) | Total Capacity (G) | Free Capacity (G) | Reroute required?
B -- H | B - H | B -- H | 386.9 | 200 | 131.954 | 0.75 | 98.9655 | 1 | 200 | 101.0345 | 0.49483 | B -- HH -- H | 598.85 | 150 | 131.954 | 0.75 | 98.9655 | 150 | 51.0345 | No
B -- HH | B - HH | B -- HH | 424.31 | 200 | 79.7585 | 0.75 | 59.8189 | 1 | 200 | 140.1811 | 0.29909 | B -- H -- HH | 561.44 | 150 | 79.7585 | 0.75 | 59.8189 | 150 | 90.1811 | No
| HH - L | HH -- B -- L | 645.405 | 150 | 101.5237 | 0.75 | 76.1428 | 1 | 150 | 73.8572 | 0.50762 | HH -- H -- L | 691.82 | 150 | 101.5237 | 0.75 | 76.1428 | 150 | 73.8572 | No | Links Requiring Extra Capacity | Amount of Extra Capacity Required (G)
B -- L | B - F | B -- L -- F | 774.56 | 150 | 593.39 | 0.75 | 445.0425 | 4 | 600 | 154.9575 | 0.74174 | B -- H -- F | 778.62 | 150 | 593.39 | 0.75 | 445.0425 | 600 | 154.9575 | No
| B - L | B -- L | 221.095 | 250 | 165.54 | 0.75 | 124.155 | 1 | 250 | 125.845 | 0.49662 | B -- H -- L | 904.18 | 150 | 165.54 | 0.75 | 124.155 | 150 | 25.845 | No | None | None
| HH - L | HH -- B -- L | 645.405 | 150 | 101.5237 | 0.75 | 76.1428 | 1 | 150 | 73.8572 | 0.50762 | HH -- H -- L | 691.82 | 150 | 101.5237 | 0.75 | 76.1428 | 150 | 73.8572 | No
D -- DO | D - DO | D -- DO | 87.445 | 300 | 330.0372 | 0.75 | 247.5279 | 1 | 300 | 52.4721 | 0.82509 | D -- K -- DO | 243.735 | 250 | 330.0372 | 0.75 | 247.5279 | 250 | 2.4721 | No
| D - H | D -- DO -- H | 457.755 | 200 | 200.11 | 0.75 | 150.0825 | 1 | 200 | 49.9175 | 0.75041 | D -- K -- DO -- H | 614.065 | 150 | 200.11 | 0.75 | 150.0825 | 150 | -0.0825 | Yes
| D - HH | D -- DO -- H -- HH | 632.29 | 150 | 416.1478 | 0.75 | 312.1109 | 3 | 450 | 137.8891 | 0.69358 | D -- HH | 692.195 | 150 | 416.1478 | 0.75 | 312.1109 | 450 | 137.8891 | No
| DO - F | DO -- D -- K -- F | 428.91 | 200 | 320.78 | 0.75 | 240.585 | 2 | 400 | 159.415 | 0.60146 | DO -- K -- F | 440.09 | 200 | 320.78 | 0.75 | 240.585 | 400 | 159.415 | No
| H - K | H -- DO -- D -- K | 530.31 | 200 | 22.35 | 0.75 | 16.7625 | 1 | 200 | 183.2375 | 0.083813 | H -- DO -- K | 541.49 | 150 | 22.35 | 0.75 | 16.7625 | 150 | 133.2375 | No
D -- HH | None |  |  | 300 |  | 0.75 | 0 | 0 | [5 empty] | 300 |  | 0.75 | 0
D -- K | D - F | D -- K -- F | 341.365 | 200 | 414.5075 | 0.75 | 310.8806 | 2 | 400 | 89.1194 | 0.7772 | D -- DO -- K -- F | 527.535 | 200 | 414.5075 | 0.75 | 310.8806 | 400 | 89.1194 | No
| D - K | D -- K | 72.555 | 300 | 249.0602 | 0.75 | 186.7952 | 1 | 300 | 113.2048 | 0.62265 | D --DO -- K | 258.625 | 250 | 249.0602 | 0.75 | 186.7952 | 250 | 63.2048 | No
| D - L | D --- K -- F -- L | 894.93 | 150 | 185.4342 | 0.75 | 139.0756 | 2 | 300 | 160.9244 | 0.46359 | D -- DO -- H -- L | 975.035 | 150 | 185.4342 | 0.75 | 139.0756 | 300 | 160.9244 | No
| D - M | D -- K -- F -- M | 839.23 | 150 | 213.8483 | 0.75 | 160.3862 | 2 | 300 | 139.6138 | 0.53462 | D --DO -- K -- F -- M | 1025.3 | 150 | 213.8483 | 0.75 | 160.3862 | 300 | 139.6138 | No
| DO - F | DO -- D -- K -- F | 428.91 | 200 | 320.7817 | 0.75 | 240.5863 | 2 | 400 | 159.4137 | 0.60147 | DO -- K -- F | 440.09 | 200 | 320.7817 | 0.75 | 240.5863 | 400 | 159.4137 | No
| H - K | H -- DO -- D -- K | 530.31 | 200 | 22.35 | 0.75 | 16.7625 | 1 | 200 | 183.2375 | 0.083813 | H -- DO -- K | 541.49 | 150 | 22.35 | 0.75 | 16.7625 | 150 | 133.2375 | No
DO -- H | D - H | D -- DO -- H | 457.755 | 200 | 200.1122 | 0.75 | 150.0841 | 1 | 200 | 49.9159 | 0.75042 | D -- K -- F -- H | 733.185 | 150 | 200.1122 | 0.75 | 150.0841 | 150 | -0.08415 | Yes
| D - HH | D -- DO -- H -- HH | 632.29 | 150 | 416.1478 | 0.75 | 312.1109 | 3 | 450 | 137.8891 | 0.69358 | D -- HH | 692.195 | 150 | 416.1478 | 0.75 | 312.1109 | 450 | 137.8891 | No
| DO - H | DO -- H | 370.31 | 200 | 24.103 | 0.75 | 18.0772 | 1 | 200 | 181.9228 | 0.090386 | DO -- D -- K -- F -- H | 820.63 | 150 | 24.103 | 0.75 | 18.0772 | 150 | 131.9228 | No
| H - K | H -- DO -- D -- K | 530.31 | 200 | 22.35 | 0.75 | 16.7625 | 1 | 200 | 183.2375 | 0.083813 | H -- F -- K | 660.63 | 150 | 22.35 | 0.75 | 16.7625 | 150 | 133.2375 | No |  |  | Conclusion
DO -- K | None |  |  | 300 |  | 0.75 | 0 | 0 | [5 empty] | 300 |  | 0.75 | 0 |  |  |  | Links Requiring Extra Capacity | Amount of Extra Capacity Required (G)
H -- F | F - H | F -- H | 391.72 | 200 | 664.5142 | 0.75 | 498.3856 | 3 | 600 | 101.6144 | 0.83064 | F -- K -- D -- DO -- H | 799.22 | 150 | 664.5142 | 0.75 | 498.3856 | 450 | -48.3856 | Yes |  |  | IP Links | Extra Capacity Needed(G) | Extra Capacity Needed %
| F - HH | F -- H -- HH | 566.26 | 150 | 424.6683 | 0.75 | 318.5012 | 3 | 450 | 131.4988 | 0.70778 | F -- K -- D -- DO -- H -- HH | 973.76 | 150 | 424.6683 | 0.75 | 318.5012 | 450 | 131.4988 | No |  |  |  | 0 | 0
K -- F | D - F | D -- K -- F | 341.465 | 200 | 414.5075 | 0.75 | 310.8806 | 2 | 400 | 89.1194 | 0.7772 | D -- DO -- H -- F | 849.475 | 150 | 414.5075 | 0.75 | 310.8806 | 300 | -10.8806 | Yes |  |  |  | 0 | 0
| D - L | D --- K -- F -- L | 894.93 | 150 | 185.4342 | 0.75 | 139.0756 | 2 | 300 | 160.9244 | 0.46359 | D -- DO -- H -- L | 975.035 | 150 | 185.4342 | 0.75 | 139.0756 | 300 | 160.9244 | No |  |  |  | 0
| D - M | D -- K -- F -- M | 839.23 | 150 | 213.8483 | 0.75 | 160.3862 | 2 | 300 | 139.6138 | 0.53462 | D -- DO -- H -- F -- M | 1347.24 | 100 | 213.8483 | 0.75 | 160.3862 | 200 | 39.6138 | No |  |  |  | 0
| DO - F | DO -- D -- K -- F | 428.91 | 200 | 320.7817 | 0.75 | 240.5863 | 2 | 400 | 159.4137 | 0.60147 | DO -- H -- F | 762.03 | 150 | 320.7817 | 0.75 | 240.5863 | 300 | 59.4137 | No |  |  |  | 0
| F - K | F -- K | 268.91 | 250 | 277.5742 | 0.75 | 208.1807 | 1 | 250 | 41.8193 | 0.83272 | F -- H -- DO -- D -- K | 922.03 | 150 | 277.5742 | 0.75 | 208.1807 | 150 | -58.1807 | Yes |  |  |  | 0
F -- L | B - F | B -- L -- F | 774.56 | 150 | 593.39 | 0.75 | 445.0425 | 4 | 600 | 154.9575 | 0.74174 | B -- H -- F | 778.62 | 150 | 593.39 | 0.75 | 445.0425 | 600 | 154.9575 | No |  |  | Total | 0
| D - L | D --- K -- F -- L | 894.93 | 150 | 185.4342 | 0.75 | 139.0756 | 2 | 300 | 160.9244 | 0.46359 | D -- DO -- H -- L | 975.035 | 150 | 185.4342 | 0.75 | 139.0756 | 300 | 160.9244 | No |  |  | %
| F - L | F -- L | 553.465 | 150 | 491.4757 | 0.75 | 368.6068 | 3 | 450 | 81.3932 | 0.81913 | F -- N -- L | 660.12 | 150 | 491.4757 | 0.75 | 368.6068 | 450 | 81.3932 | No
F -- M | D - M | D -- K -- F -- M | 839.23 | 150 | 213.8483 | 0.75 | 160.3862 | 2 | 300 | 139.6138 | 0.53462 | D -- K -- F -- N -- M | 844.89 | 150 | 213.8483 | 0.75 | 160.3862 | 300 | 139.6138 | No
| F - M | F -- M | 497.765 | 200 | 1151.328 | 0.75 | 863.496 | 6 | 1200 | 336.504 | 0.71958 | F -- N -- M | 503.425 | 200 | 1151.328 | 0.75 | 863.496 | 1200 | 336.504 | No
F -- N | F - N | F -- N | 285.28 | 250 | 779.5233 | 0.75 | 584.6425 | 3 | 750 | 165.3575 | 0.77952 | F -- S -- N | 539.805 | 150 | 779.5233 | 0.75 | 584.6425 | 450 | -134.6425 | Yes | None | None
F -- S | F - S | F -- S | 239.47 | 250 | 886.1545 | 0.75 | 664.6159 | 4 | 1000 | 335.3841 | 0.66462 | F -- N -- S | 585.615 | 150 | 886.1545 | 0.75 | 664.6159 | 600 | -64.6159 | Yes | None | None
| F - U | F -- S -- U | 381.34 | 200 | 233.807 | 0.75 | 175.3552 | 2 | 400 | 224.6448 | 0.43839 | F -- M -- U | 673.165 | 150 | 233.807 | 0.75 | 175.3552 | 300 | 124.6448 | No
H -- HH | D - HH | D -- DO -- H -- HH | 632.295 | 150 | 416.1478 | 0.75 | 312.1109 | 3 | 450 | 137.8891 | 0.69358 | D -- HH | 692.195 | 150 | 416.1478 | 0.75 | 312.1109 | 450 | 137.8891 | No
| F - HH | F -- H -- HH | 566.26 | 150 | 424.6683 | 0.75 | 318.5012 | 3 | 450 | 131.4988 | 0.70778 | F -- K -- D -- HH | 1033.66 | 150 | 424.6683 | 0.75 | 318.5012 | 450 | 131.4988 | No
| H - HH | H -- HH | 174.54 | 250 | 80.3367 | 0.75 | 60.2525 | 1 | 250 | 189.7475 | 0.24101 | H -- B -- HH | 811.21 | 150 | 80.3367 | 0.75 | 60.2525 | 150 | 89.7475 | No
H -- L | H - L | H -- L | 517.28 | 200 | 67.2418 | 0.75 | 50.4314 | 1 | 200 | 149.5686 | 0.25216 | H -- B -- L | 607.995 | 150 | 67.2418 | 0.75 | 50.4314 | 150 | 99.5686 | No
L -- N | L - M | L -- N -- M | 592.985 | 150 | 175.9192 | 0.75 | 131.9394 | 2 | 300 | 168.0606 | 0.4398 | L -- F -- M | 1051.23 | 150 | 175.9192 | 0.75 | 131.9394 | 300 | 168.0606 | No
| L - N | L -- N | 374.84 | 200 | 115.1143 | 0.75 | 86.3357 | 1 | 200 | 113.6643 | 0.43168 | L -- F -- N | 838.745 | 150 | 115.1143 | 0.75 | 86.3357 | 150 | 63.6643 | No
| L - S | L -- N -- S | 675.175 | 150 | 87.5685 | 0.75 | 65.6764 | 1 | 150 | 84.3236 | 0.43784 | L -- F -- S | 792.935 | 150 | 87.5685 | 0.75 | 65.6764 | 150 | 84.3236 | No
| L - U | L -- N -- M -- U | 768.385 | 150 | 46.164 | 0.75 | 34.623 | 1 | 150 | 115.377 | 0.23082 | L -- F -- S -- U | 934.805 | 150 | 46.164 | 0.75 | 34.623 | 150 | 115.377 | No
N -- M | L - M | L -- N -- M | 592.985 | 150 | 175.9192 | 0.75 | 131.9394 | 2 | 300 | 168.0606 | 0.4398 | L -- N -- S -- U -- M | 992.445 | 150 | 175.9192 | 0.75 | 131.9394 | 300 | 168.0606 | No
| L - U | L -- N -- M -- U | 768.385 | 150 | 46.164 | 0.75 | 34.623 | 1 | 150 | 115.377 | 0.23082 | L -- N -- S -- U | 817.045 | 150 | 46.164 | 0.75 | 34.623 | 150 | 115.377 | No
U -- M | L - U | L -- N -- M -- U | 768.385 | 150 | 46.164 | 0.75 | 34.623 | 1 | 150 | 115.377 | 0.23082 | L -- N -- S -- U | 817.045 | 150 | 46.164 | 0.75 | 34.623 | 150 | 115.377 | No
| M - S | M -- U -- S | 317.27 | 200 | 136.8753 | 0.75 | 102.6565 | 1 | 200 | 97.3435 | 0.51328 | M -- N -- S | 518.48 | 200 | 136.8753 | 0.75 | 102.6565 | 200 | 97.3435 | No
S -- N | L - S | L -- N -- S | 675.175 | 150 | 87.5685 | 0.75 | 65.6764 | 1 | 150 | 84.3236 | 0.43784 | L -- F -- S | 792.935 | 150 | 87.5685 | 0.75 | 65.6764 | 150 | 84.3236 | No
| N - S | N -- S | 300.335 | 200 | 33.2983 | 0.75 | 24.9737 | 1 | 200 | 175.0263 | 0.12487 | N -- F -- S | 524.75 | 200 | 33.2983 | 0.75 | 24.9737 | 200 | 175.0263 | No
S -- U | F - U | F -- S -- U | 381.34 | 200 | 233.807 | 0.75 | 175.3552 | 2 | 400 | 224.6448 | 0.43839 | F -- M -- U | 673.165 | 150 | 233.807 | 0.75 | 175.3552 | 300 | 124.6448 | No
| M - S | M -- U -- S | 317.27 | 200 | 136.8753 | 0.75 | 102.6565 | 1 | 200 | 97.3435 | 0.51328 | M -- N -- S | 518.48 | 200 | 136.8753 | 0.75 | 102.6565 | 200 | 97.3435 | No
Total
SDF - Spare Capacity
[23 empty] | Node | 100G | 150G | 200G | 250G | 400G | Total
[23 empty] | B | 0 | 0 | 0 | 0 | 0 | 0
[23 empty] | D | 0 | 0 | 0 | 0 | 0 | 0
[23 empty] | DO | 0 | 0 | 0 | 0 | 0 | 0 | Transponder Type | Bit Rate (Gbps) | Cost (cu)
[23 empty] | F | 0 | 0 | 0 | 0 | 0 | 0 | 100G | 100 | 15
[23 empty] | H | 0 | 0 | 0 | 0 | 0 | 0 | 150G | 150 | 16.3689
[23 empty] | HH | 0 | 0 | 0 | 0 | 0 | 0 | 200G | 200 | 16.7467
[23 empty] | K | 0 | 0 | 0 | 0 | 0 | 0 | 250G | 250 | 16.8866
[23 empty] | L | 0 | 0 | 0 | 0 | 0 | 0 | 300G | 300 | 17
[23 empty] | M | 0 | 0 | 0 | 0 | 0 | 0
[23 empty] | N | 0 | 0 | 0 | 0 | 0 | 0
[23 empty] | S | 0 | 0 | 0 | 0 | 0 | 0
[23 empty] | U | 0 | 0 | 0 | 0 | 0 | 0 | SDF - Total Capacity
[23 empty] | # of Trans. | 0 | 0 | 0 | 0 | 0 | 0 | Node | 100G | 150G | 200G | 250G | 300G | Total
[23 empty] | Cost (cu) | 0 | 0 | 0 | 0 | 0 | 0 | B | 0 | 4 | 2 | 1 | 0 | 7
[23 empty] | Bit Rate (Gbps) | 0 | 0 | 0 | 0 | 0 | 0 | D | 0 | 7 | 3 | 0 | 2 | 12
[30 empty] | DO | 0 | 0 | 3 | 0 | 1 | 4
[30 empty] | F | 0 | 10 | 15 | 8 | 0 | 33
[30 empty] | H | 0 | 0 | 8 | 1 | 0 | 9
[23 empty] | SDF - Working Capacity | [6 empty] | HH | 0 | 7 | 1 | 1 | 0 | 9
[23 empty] | Node | 100G | 150G | 200G | 250G | 300G | Total | K | 0 | 0 | 1 | 1 | 1 | 3
[23 empty] | B | 0 | 4 | 2 | 1 | 0 | 7 | L | 0 | 10 | 2 | 1 | 0 | 13
[23 empty] | D | 0 | 7 | 3 | 0 | 2 | 12 | M | 0 | 4 | 7 | 0 | 0 | 11
[23 empty] | DO | 0 | 0 | 3 | 0 | 1 | 4 | N | 0 | 0 | 2 | 3 | 0 | 5
[23 empty] | F | 0 | 10 | 15 | 8 | 0 | 33 | S | 0 | 1 | 2 | 4 | 0 | 7
[23 empty] | H | 0 | 0 | 8 | 1 | 0 | 9 | U | 0 | 1 | 2 | 0 | 0 | 3
[23 empty] | HH | 0 | 7 | 1 | 1 | 0 | 9 | # of Trans. | 0 | 44 | 48 | 20 | 4 | 116
[23 empty] | K | 0 | 0 | 1 | 1 | 1 | 3 | Cost (cu) | 0 | 720.2316 | 803.8416 | 337.732 | 68 | 1929.8052
[23 empty] | L | 0 | 10 | 2 | 1 | 0 | 13 | Bit Rate (gbps) | 0 | 6600 | 9600 | 5000 | 1200 | 22400
[23 empty] | M | 0 | 4 | 7 | 0 | 0 | 11
[23 empty] | N | 0 | 0 | 2 | 3 | 0 | 5
[23 empty] | S | 0 | 1 | 2 | 4 | 0 | 7
[23 empty] | U | 0 | 1 | 2 | 0 | 0 | 3
[23 empty] | # of Trans. | 0 | 44 | 48 | 20 | 4 | 116
[23 empty] | Cost (cu) | 0 | 720.2316 | 803.8416 | 337.732 | 68 | 1929.8052
[23 empty] | Bit Rate (gbps) | 0 | 6600 | 9600 | 5000 | 1200 | 22400

## Single-hop Reroute
|  | Normal Mode | [9 empty] | Faiure Mode
Optical Fibre | IP links carried | Optical Path taken by IP link | Reach (km) | LP Capacity accor Reach (G) | Traffic carried (G) | Scale | Traffic After Scale (G) | # of LP's required | Total Capacity (G) | Free Capacity (G) | Link Utilization (%) | Optical Path taken by IP link | Reach (km) | Capacity per LP (G) | Traffic carried (G) | Scale | Traffic After Scale (G) | Total Capacity (G) | Free Capacity (G) | Reroute required? | Links Requiring Extra Capacity | Extra Capacity Required (G)
B -- H | B - H | B -- H | 386.9 | 200 | 131.954 | 0.75 | 98.9655 | 1 | 200 | 101.0345 | 0.49483 | B -- HH -- H | 598.85 | 150 | 131.954 | 0.75 | 98.9655 | 150 | 51.0345 | No
B -- HH | B - HH | B -- HH | 424.31 | 200 | 79.7585 | 0.75 | 59.8189 | 1 | 200 | 140.1811 | 0.29909 | B -- H -- HH | 561.44 | 150 | 79.7585 | 0.75 | 59.8189 | 150 | 90.1811 | No | None | None
| HH - L | HH -- B -- L | 645.405 | 150 | 101.5237 | 0.75 | 76.1428 | 1 | 150 | 73.8572 | 0.50762 | HH -- H -- L | 691.82 | 150 | 101.5237 | 0.75 | 76.1428 | 150 | 73.8572 | No
B -- L | B - F | B -- L -- F | 774.56 | 150 | 593.39 | 0.75 | 445.0425 | 4 | 600 | 154.9575 | 0.74174 | B -- H -- F | 778.62 | 150 | 593.39 | 0.75 | 445.0425 | 600 | 154.9575 | No
| B - L | B -- L | 221.095 | 250 | 165.54 | 0.75 | 124.155 | 1 | 250 | 125.845 | 0.49662 | B -- H -- L | 904.18 | 150 | 165.54 | 0.75 | 124.155 | 150 | 25.845 | No
| HH - L | HH -- B -- L | 645.405 | 150 | 101.5237 | 0.75 | 76.1428 | 1 | 150 | 73.8572 | 0.50762 | HH -- H -- L | 691.82 | 150 | 101.5237 | 0.75 | 76.1428 | 150 | 73.8572 | No
D -- DO | D - DO | D -- DO | 87.445 | 300 | 330.0372 | 0.75 | 247.5279 | 1 | 300 | 52.4721 | 0.82509 | D -- K -- DO | 243.735 | 250 | 330.0372 | 0.75 | 247.5279 | 250 | 2.4721 | No
| D - H | D -- DO -- H | 457.755 | 200 | 200.11 | 0.75 | 150.0825 | 1 | 200 | 49.9175 | 0.75041 | D -- K -- DO -- H | 614.065 | 150 | 200.11 | 0.75 | 150.0825 | 150 | -0.0825 | Yes
| D - HH | D -- DO -- H -- HH | 632.29 | 150 | 416.1478 | 0.75 | 312.1109 | 3 | 450 | 137.8891 | 0.69358 | D -- HH | 692.195 | 150 | 416.1478 | 0.75 | 312.1109 | 450 | 137.8891 | No
| DO - F | DO -- D -- K -- F | 428.91 | 200 | 320.78 | 0.75 | 240.585 | 2 | 400 | 159.415 | 0.60146 | DO -- K -- F | 440.09 | 200 | 320.78 | 0.75 | 240.585 | 400 | 159.415 | No
| H - K | H -- DO -- D -- K | 530.31 | 200 | 22.35 | 0.75 | 16.7625 | 1 | 200 | 183.2375 | 0.083813 | H -- DO -- K | 541.49 | 150 | 22.35 | 0.75 | 16.7625 | 150 | 133.2375 | No
D -- HH | None |  |  | 300 |  | 0.75 | 0 | 0 | [5 empty] | 300 |  | 0.75 | 0
D -- K | D - F | D -- K -- F | 341.365 | 200 | 414.5075 | 0.75 | 310.8806 | 2 | 400 | 89.1194 | 0.7772 | D -- DO -- K -- F | 527.535 | 200 | 414.5075 | 0.75 | 310.8806 | 400 | 89.1194 | No
| D - K | D -- K | 72.555 | 300 | 249.0602 | 0.75 | 186.7952 | 1 | 300 | 113.2048 | 0.62265 | D --DO -- K | 258.625 | 250 | 249.0602 | 0.75 | 186.7952 | 250 | 63.2048 | No
| D - L | D --- K -- F -- L | 894.93 | 150 | 185.4342 | 0.75 | 139.0756 | 2 | 300 | 160.9244 | 0.46359 | D -- DO -- H -- L | 975.035 | 150 | 185.4342 | 0.75 | 139.0756 | 300 | 160.9244 | No
| D - M | D -- K -- F -- M | 839.23 | 150 | 213.8483 | 0.75 | 160.3862 | 2 | 300 | 139.6138 | 0.53462 | D --DO -- K -- F -- M | 1025.3 | 150 | 213.8483 | 0.75 | 160.3862 | 300 | 139.6138 | No
| DO - F | DO -- D -- K -- F | 428.91 | 200 | 320.7817 | 0.75 | 240.5863 | 2 | 400 | 159.4137 | 0.60147 | DO -- K -- F | 440.09 | 200 | 320.7817 | 0.75 | 240.5863 | 400 | 159.4137 | No
| H - K | H -- DO -- D -- K | 530.31 | 200 | 22.35 | 0.75 | 16.7625 | 1 | 200 | 183.2375 | 0.083813 | H -- DO -- K | 541.49 | 150 | 22.35 | 0.75 | 16.7625 | 150 | 133.2375 | No
DO -- H | D - H | D -- DO -- H | 457.755 | 200 | 200.1122 | 0.75 | 150.0841 | 1 | 200 | 49.9159 | 0.75042 | D -- K -- F -- H | 733.185 | 150 | 200.1122 | 0.75 | 150.0841 | 150 | -0.08415 | Yes
| D - HH | D -- DO -- H -- HH | 632.29 | 150 | 416.1478 | 0.75 | 312.1109 | 3 | 450 | 137.8891 | 0.69358 | D -- HH | 692.195 | 150 | 416.1478 | 0.75 | 312.1109 | 450 | 137.8891 | No
| DO - H | DO -- H | 370.31 | 200 | 24.103 | 0.75 | 18.0772 | 1 | 200 | 181.9228 | 0.090386 | DO -- D -- K -- F -- H | 820.63 | 150 | 24.103 | 0.75 | 18.0772 | 150 | 131.9228 | No
| H - K | H -- DO -- D -- K | 530.31 | 200 | 22.35 | 0.75 | 16.7625 | 1 | 200 | 183.2375 | 0.083813 | H -- F -- K | 660.63 | 150 | 22.35 | 0.75 | 16.7625 | 150 | 133.2375 | No
DO -- K | None |  |  | 300 |  | 0.75 | 0 | 0 | [5 empty] | 300 |  | 0.75 | 0
H -- F | F - H | F -- H | 391.72 | 200 | 664.5142 | 0.75 | 498.3856 | 3 | 600 | 101.6144 | 0.83064 | F -- K -- D -- DO -- H | 799.22 | 150 | 664.5142 | 0.75 | 498.3856 | 450 | -48.3856 | Yes | F - K | 35.95
| F - HH | F -- H -- HH | 566.26 | 150 | 424.6683 | 0.75 | 318.5012 | 3 | 450 | 131.4988 | 0.70778 | F -- K -- D -- DO -- H -- HH | 973.76 | 150 | 424.6683 | 0.75 | 318.5012 | 450 | 131.4988 | No | D - H | 27.85 | Conclusion
K -- F | D - F | D -- K -- F | 341.465 | 200 | 414.5075 | 0.75 | 310.8806 | 2 | 400 | 89.1194 | 0.7772 | D -- DO -- H -- F | 849.475 | 150 | 414.5075 | 0.75 | 310.8806 | 300 | -10.8806 | Yes |  |  | Links Requiring Extra Cap | Extra Cap (G) | Single-hop Reroute - Spare Capacity
| D - L | D --- K -- F -- L | 894.93 | 150 | 185.4342 | 0.75 | 139.0756 | 2 | 300 | 160.9244 | 0.46359 | D -- DO -- H -- L | 975.035 | 150 | 185.4342 | 0.75 | 139.0756 | 300 | 160.9244 | No | D - H | 1.22 (ignored) | F - K | 35.95 | Node | 100G | 150G | 200G | 250G | 400G | Total
| D - M | D -- K -- F -- M | 839.23 | 150 | 213.8483 | 0.75 | 160.3862 | 2 | 300 | 139.6138 | 0.53462 | D -- DO -- H -- F -- M | 1347.24 | 100 | 213.8483 | 0.75 | 160.3862 | 200 | 39.6138 | No | D - M | 11.52 | D - H | 29.07 | B | 0 | 0 | 0 | 0 | 0 | 0
| DO - F | DO -- D -- K -- F | 428.91 | 200 | 320.7817 | 0.75 | 240.5863 | 2 | 400 | 159.4137 | 0.60147 | DO -- H -- F | 762.03 | 150 | 320.7817 | 0.75 | 240.5863 | 300 | 59.4137 | No | F - H | 119.59 | D - M | 11.52 | D | 1 | 0 | 0 | 0 | 0 | 1
| F - K | F -- K | 268.91 | 250 | 277.5742 | 0.75 | 208.1807 | 1 | 250 | 41.8193 | 0.83272 | F -- H -- DO -- D -- K | 922.03 | 150 | 277.5742 | 0.75 | 208.1807 | 150 | -58.1807 | Yes |  |  | F - H | 119.59 | DO | 0 | 0 | 0 | 0 | 0 | 0 | Transponder Type | Bit Rate (Gbps) | Cost (cu)
F -- L | B - F | B -- L -- F | 774.56 | 150 | 593.39 | 0.75 | 445.0425 | 4 | 600 | 154.9575 | 0.74174 | B -- H -- F | 778.62 | 150 | 593.39 | 0.75 | 445.0425 | 600 | 154.9575 | No |  |  | F - L | 296.53 | F | 1 | 1 | 0 | 0 | 0 | 2 | 100G | 100 | 15
| D - L | D --- K -- F -- L | 894.93 | 150 | 185.4342 | 0.75 | 139.0756 | 2 | 300 | 160.9244 | 0.46359 | D -- DO -- H -- L | 975.035 | 150 | 185.4342 | 0.75 | 139.0756 | 300 | 160.9244 | No |  |  | L - N | 142.13 | H | 0 | 1 | 0 | 0 | 0 | 1 | 150G | 150 | 16.3689
| F - L | F -- L | 553.465 | 150 | 491.4757 | 0.75 | 368.6068 | 3 | 450 | 81.3932 | 0.81913 | F -- N -- L | 660.12 | 150 | 491.4757 | 0.75 | 368.6068 | 450 | 81.3932 | No |  |  | N - S | 80.77 | HH | 0 | 0 | 0 | 0 | 0 | 0 | 200G | 200 | 16.7467
F -- M | D - M | D -- K -- F -- M | 839.23 | 150 | 213.8483 | 0.75 | 160.3862 | 2 | 300 | 139.6138 | 0.53462 | D -- K -- F -- N -- M | 844.89 | 150 | 213.8483 | 0.75 | 160.3862 | 300 | 139.6138 | No |  |  | F - N | 37.57 | K | 1 | 0 | 0 | 0 | 0 | 1 | 250G | 250 | 16.8866
| F - M | F -- M | 497.765 | 200 | 1151.328 | 0.75 | 863.496 | 6 | 1200 | 336.504 | 0.71958 | F -- N -- M | 503.425 | 200 | 1151.328 | 0.75 | 863.496 | 1200 | 336.504 | No |  |  | L - S | 118.61 | L | 1 | 2 | 0 | 0 | 0 | 3 | 300G | 300 | 17
F -- N | F - N | F -- N | 285.28 | 250 | 779.5233 | 0.75 | 584.6425 | 3 | 750 | 165.3575 | 0.77952 | F -- S -- N | 539.805 | 150 | 779.5233 | 0.75 | 584.6425 | 450 | -134.6425 | Yes | F - L, L - N, N - S | 175, 142.13, 80.77 | M - S | 105.59 | M | 0 | 1 | 0 | 0 | 0 | 1
F -- S | F - S | F -- S | 239.47 | 250 | 886.1545 | 0.75 | 664.6159 | 4 | 1000 | 335.3841 | 0.66462 | F -- N -- S | 585.615 | 150 | 886.1545 | 0.75 | 664.6159 | 600 | -64.6159 | Yes | F - L, F - N, L - S | 121.53, 37.57, 118.61 | N - S | 27.91 | N | 1 | 1 | 0 | 0 | 0 | 2
| F - U | F -- S -- U | 381.34 | 200 | 233.807 | 0.75 | 175.3552 | 2 | 400 | 224.6448 | 0.43839 | F -- M -- U | 673.165 | 150 | 233.807 | 0.75 | 175.3552 | 300 | 124.6448 | No | M - S, N - S | 105.59, 27.91 | Total | 977.33 | S | 1 | 2 | 0 | 0 | 0 | 3
H -- HH | D - HH | D -- DO -- H -- HH | 632.295 | 150 | 416.1478 | 0.75 | 312.1109 | 3 | 450 | 137.8891 | 0.69358 | D -- HH | 692.195 | 150 | 416.1478 | 0.75 | 312.1109 | 450 | 137.8891 | No |  |  |  |  | U | 0 | 0 | 0 | 0 | 0 | 0 | Single-hop Reroute - Total Capacity
| F - HH | F -- H -- HH | 566.26 | 150 | 424.6683 | 0.75 | 318.5012 | 3 | 450 | 131.4988 | 0.70778 | F -- K -- D -- HH | 1033.66 | 150 | 424.6683 | 0.75 | 318.5012 | 450 | 131.4988 | No |  |  |  |  | # of Trans. | 6 | 8 | 0 | 0 | 0 | 14 | Node | 100G | 150G | 200G | 250G | 300G | Total
| H - HH | H -- HH | 174.54 | 250 | 80.3367 | 0.75 | 60.2525 | 1 | 250 | 189.7475 | 0.24101 | H -- B -- HH | 811.21 | 150 | 80.3367 | 0.75 | 60.2525 | 150 | 89.7475 | No |  |  |  |  | Cost (cu) | 90 | 130.9512 | 0 | 0 | 0 | 220.9512 | B | 0 | 4 | 2 | 1 | 0 | 7
H -- L | H - L | H -- L | 517.28 | 200 | 67.2418 | 0.75 | 50.4314 | 1 | 200 | 149.5686 | 0.25216 | H -- B -- L | 607.995 | 150 | 67.2418 | 0.75 | 50.4314 | 150 | 99.5686 | No |  |  |  |  | Bit Rate (Gbps) | 600 | 1200 | 0 | 0 | 0 | 1800 | D | 1 | 7 | 3 | 0 | 2 | 13
L -- N | L - M | L -- N -- M | 592.985 | 150 | 175.9192 | 0.75 | 131.9394 | 2 | 300 | 168.0606 | 0.4398 | L -- F -- M | 1051.23 | 150 | 175.9192 | 0.75 | 131.9394 | 300 | 168.0606 | No | [11 empty] | DO | 0 | 0 | 3 | 0 | 1 | 4
| L - N | L -- N | 374.84 | 200 | 115.1143 | 0.75 | 86.3357 | 1 | 200 | 113.6643 | 0.43168 | L -- F -- N | 838.745 | 150 | 115.1143 | 0.75 | 86.3357 | 150 | 63.6643 | No | [11 empty] | F | 1 | 11 | 15 | 8 | 0 | 35
| L - S | L -- N -- S | 675.175 | 150 | 87.5685 | 0.75 | 65.6764 | 1 | 150 | 84.3236 | 0.43784 | L -- F -- S | 792.935 | 150 | 87.5685 | 0.75 | 65.6764 | 150 | 84.3236 | No | [11 empty] | H | 0 | 1 | 8 | 1 | 0 | 10
| L - U | L -- N -- M -- U | 768.385 | 150 | 46.164 | 0.75 | 34.623 | 1 | 150 | 115.377 | 0.23082 | L -- F -- S -- U | 934.805 | 150 | 46.164 | 0.75 | 34.623 | 150 | 115.377 | No |  |  |  |  | Single-hop Reroute - Working Capacity | [6 empty] | HH | 0 | 7 | 1 | 1 | 0 | 9
N -- M | L - M | L -- N -- M | 592.985 | 150 | 175.9192 | 0.75 | 131.9394 | 2 | 300 | 168.0606 | 0.4398 | L -- N -- S -- U -- M | 992.445 | 150 | 175.9192 | 0.75 | 131.9394 | 300 | 168.0606 | No |  |  |  |  | Node | 100G | 150G | 200G | 250G | 300G | Total | K | 1 | 0 | 1 | 1 | 1 | 4
| L - U | L -- N -- M -- U | 768.385 | 150 | 46.164 | 0.75 | 34.623 | 1 | 150 | 115.377 | 0.23082 | L -- N -- S -- U | 817.045 | 150 | 46.164 | 0.75 | 34.623 | 150 | 115.377 | No |  |  |  |  | B | 0 | 4 | 2 | 1 | 0 | 7 | L | 1 | 12 | 2 | 1 | 0 | 16
U -- M | L - U | L -- N -- M -- U | 768.385 | 150 | 46.164 | 0.75 | 34.623 | 1 | 150 | 115.377 | 0.23082 | L -- N -- S -- U | 817.045 | 150 | 46.164 | 0.75 | 34.623 | 150 | 115.377 | No |  |  |  |  | D | 0 | 7 | 3 | 0 | 2 | 12 | M | 0 | 5 | 7 | 0 | 0 | 12
| M - S | M -- U -- S | 317.27 | 200 | 136.8753 | 0.75 | 102.6565 | 1 | 200 | 97.3435 | 0.51328 | M -- N -- S | 518.48 | 200 | 136.8753 | 0.75 | 102.6565 | 200 | 97.3435 | No |  |  |  |  | DO | 0 | 0 | 3 | 0 | 1 | 4 | N | 1 | 1 | 2 | 3 | 0 | 7
S -- N | L - S | L -- N -- S | 675.175 | 150 | 87.5685 | 0.75 | 65.6764 | 1 | 150 | 84.3236 | 0.43784 | L -- F -- S | 792.935 | 150 | 87.5685 | 0.75 | 65.6764 | 150 | 84.3236 | No |  |  |  |  | F | 0 | 10 | 15 | 8 | 0 | 33 | S | 1 | 3 | 2 | 4 | 0 | 10
| N - S | N -- S | 300.335 | 200 | 33.2983 | 0.75 | 24.9737 | 1 | 200 | 175.0263 | 0.12487 | N -- F -- S | 524.75 | 200 | 33.2983 | 0.75 | 24.9737 | 200 | 175.0263 | No |  |  |  |  | H | 0 | 0 | 8 | 1 | 0 | 9 | U | 0 | 1 | 2 | 0 | 0 | 3
S -- U | F - U | F -- S -- U | 381.34 | 200 | 233.807 | 0.75 | 175.3552 | 2 | 400 | 224.6448 | 0.43839 | F -- M -- U | 673.165 | 150 | 233.807 | 0.75 | 175.3552 | 300 | 124.6448 | No |  |  |  |  | HH | 0 | 7 | 1 | 1 | 0 | 9 | # of Trans. | 6 | 52 | 48 | 20 | 4 | 130
| M - S | M -- U -- S | 317.27 | 200 | 136.8753 | 0.75 | 102.6565 | 1 | 200 | 97.3435 | 0.51328 | M -- N -- S | 518.48 | 200 | 136.8753 | 0.75 | 102.6565 | 200 | 97.3435 | No |  |  |  |  | K | 0 | 0 | 1 | 1 | 1 | 3 | Cost (cu) | 90 | 851.1828 | 803.8416 | 337.732 | 68 | 2150.7564
|  |  | Total | 10300 | [20 empty] | L | 0 | 10 | 2 | 1 | 0 | 13 | Bit Rate (gbps) | 600 | 7800 | 9600 | 5000 | 1200 | 24200
[25 empty] | M | 0 | 4 | 7 | 0 | 0 | 11
[25 empty] | N | 0 | 0 | 2 | 3 | 0 | 5
[25 empty] | S | 0 | 1 | 2 | 4 | 0 | 7
[25 empty] | U | 0 | 1 | 2 | 0 | 0 | 3
[25 empty] | # of Trans. | 0 | 44 | 48 | 20 | 4 | 116
[25 empty] | Cost (cu) | 0 | 720.2316 | 803.8416 | 337.732 | 68 | 1929.8052
[25 empty] | Bit Rate (gbps) | 0 | 6600 | 9600 | 5000 | 1200 | 22400

## NoRerouting
|  | Normal Mode | [9 empty] | Faiure Mode
Optical Fibre | IP links carried | Optical Path taken by IP link | Reach (km) | LP Capacity accor Reach (G) | Traffic carried (G) | Scale | Traffic After Scale (G) | # of LP's required | Total Capacity (G) | Free Capacity (G) | Link Utilization (%) | Optical Path taken by IP link | Reach (km) | Capacity per LP (G) | Traffic carried (G) | Scale | Traffic After Scale (G) | Total Capacity (G) | Free Capacity (G) | Extra # of transonders required | Extra Capacity Required (G) | Extra Capacity installed directly on Failed Link (Gbps)
B -- H | B - H | B -- H | 386.9 | 200 | 131.954 | 0.75 | 98.9655 | 1 | 200 | 101.0345 | 0.49483 | B -- HH -- H | 598.85 | 150 | 131.954 | 0.75 | 98.9655 | 150 | 51.0345 | 0 | 0
B -- HH | B - HH | B -- HH | 424.31 | 200 | 79.7585 | 0.75 | 59.8189 | 1 | 200 | 140.1811 | 0.29909 | B -- H -- HH | 561.44 | 150 | 79.7585 | 0.75 | 59.8189 | 150 | 90.1811 | 0 | 0
| HH - L | HH -- B -- L | 645.405 | 150 | 101.5237 | 0.75 | 76.1428 | 1 | 150 | 73.8572 | 0.50762 | HH -- H -- L | 691.82 | 150 | 101.5237 | 0.75 | 76.1428 | 150 | 73.8572 | 0 | 0
B -- L | B - F | B -- L -- F | 774.56 | 150 | 593.39 | 0.75 | 445.0425 | 4 | 600 | 154.9575 | 0.74174 | B -- H -- F | 778.62 | 150 | 593.39 | 0.75 | 445.0425 | 600 | 154.9575 | 0 | 0
| B - L | B -- L | 221.095 | 250 | 165.54 | 0.75 | 124.155 | 1 | 250 | 125.845 | 0.49662 | B -- H -- L | 904.18 | 150 | 165.54 | 0.75 | 124.155 | 150 | 25.845 | 0 | 0
| HH - L | HH -- B -- L | 645.405 | 150 | 101.5237 | 0.75 | 76.1428 | 1 | 150 | 73.8572 | 0.50762 | HH -- H -- L | 691.82 | 150 | 101.5237 | 0.75 | 76.1428 | 150 | 73.8572 | 0 | 0
D -- DO | D - DO | D -- DO | 87.445 | 300 | 330.0372 | 0.75 | 247.5279 | 1 | 300 | 52.4721 | 0.82509 | D -- K -- DO | 243.735 | 250 | 330.0372 | 0.75 | 247.5279 | 250 | 2.4721 | 0 | 0
| D - H | D -- DO -- H | 457.755 | 200 | 200.11 | 0.75 | 150.0825 | 1 | 200 | 49.9175 | 0.75041 | D -- K -- DO -- H | 614.065 | 150 | 200.11 | 0.75 | 150.0825 | 150 | -0.0825 | 0 | 0 | 0.0825 | IGNORED
| D - HH | D -- DO -- H -- HH | 632.29 | 150 | 416.1478 | 0.75 | 312.1109 | 3 | 450 | 137.8891 | 0.69358 | D -- HH | 692.195 | 150 | 416.1478 | 0.75 | 312.1109 | 450 | 137.8891 | 0 | 0
| DO - F | DO -- D -- K -- F | 428.91 | 200 | 320.78 | 0.75 | 240.585 | 2 | 400 | 159.415 | 0.60146 | DO -- K -- F | 440.09 | 200 | 320.78 | 0.75 | 240.585 | 400 | 159.415 | 0 | 0
| H - K | H -- DO -- D -- K | 530.31 | 200 | 22.35 | 0.75 | 16.7625 | 1 | 200 | 183.2375 | 0.083813 | H -- DO -- K | 541.49 | 150 | 22.35 | 0.75 | 16.7625 | 150 | 133.2375 | 0 | 0
D -- HH | None |  |  | 300 |  | 0.75 | 0 | 0 | [5 empty] | 300 |  | 0.75 | 0 |  |  |  | 0
D -- K | D - F | D -- K -- F | 341.365 | 200 | 414.5075 | 0.75 | 310.8806 | 2 | 400 | 89.1194 | 0.7772 | D -- DO -- K -- F | 527.535 | 200 | 414.5075 | 0.75 | 310.8806 | 400 | 89.1194 | 0 | 0
| D - K | D -- K | 72.555 | 300 | 249.0602 | 0.75 | 186.7952 | 1 | 300 | 113.2048 | 0.62265 | D --DO -- K | 258.625 | 250 | 249.0602 | 0.75 | 186.7952 | 250 | 63.2048 | 0 | 0
| D - L | D --- K -- F -- L | 894.93 | 150 | 185.4342 | 0.75 | 139.0756 | 2 | 300 | 160.9244 | 0.46359 | D -- DO -- H -- L | 975.035 | 150 | 185.4342 | 0.75 | 139.0756 | 300 | 160.9244 | 0 | 0
| D - M | D -- K -- F -- M | 839.23 | 150 | 213.8483 | 0.75 | 160.3862 | 2 | 300 | 139.6138 | 0.53462 | D --DO -- K -- F -- M | 1025.3 | 150 | 213.8483 | 0.75 | 160.3862 | 300 | 139.6138 | 0 | 0 |  |  | Conclusion
| DO - F | DO -- D -- K -- F | 428.91 | 200 | 320.7817 | 0.75 | 240.5863 | 2 | 400 | 159.4137 | 0.60147 | DO -- K -- F | 440.09 | 200 | 320.7817 | 0.75 | 240.5863 | 400 | 159.4137 | 0 | 0
| H - K | H -- DO -- D -- K | 530.31 | 200 | 22.35 | 0.75 | 16.7625 | 1 | 200 | 183.2375 | 0.083813 | H -- DO -- K | 541.49 | 150 | 22.35 | 0.75 | 16.7625 | 150 | 133.2375 | 0 | 0 |  |  | IP Links | Extra Capacity Needed(G) | Extra Capacity Needed %
DO -- H | D - H | D -- DO -- H | 457.755 | 200 | 200.1122 | 0.75 | 150.0841 | 1 | 200 | 49.9159 | 0.75042 | D -- K -- F -- H | 733.185 | 150 | 200.1122 | 0.75 | 150.0841 | 150 | -0.08415 | 0 | 0 | 0.08415 | IGNORED | F - H | 48.38
| D - HH | D -- DO -- H -- HH | 632.29 | 150 | 416.1478 | 0.75 | 312.1109 | 3 | 450 | 137.8891 | 0.69358 | D -- HH | 692.195 | 150 | 416.1478 | 0.75 | 312.1109 | 450 | 137.8891 | 0 | 0 |  |  | D - F | 10.88
| DO - H | DO -- H | 370.31 | 200 | 24.103 | 0.75 | 18.0772 | 1 | 200 | 181.9228 | 0.090386 | DO -- D -- K -- F -- H | 820.63 | 150 | 24.103 | 0.75 | 18.0772 | 150 | 131.9228 | 0 | 0 |  |  | F - K | 58.18
| H - K | H -- DO -- D -- K | 530.31 | 200 | 22.35 | 0.75 | 16.7625 | 1 | 200 | 183.2375 | 0.083813 | H -- F -- K | 660.63 | 150 | 22.35 | 0.75 | 16.7625 | 150 | 133.2375 | 0 | 0 |  |  | F - N | 134.64
DO -- K | None |  |  | 300 |  | 0.75 | 0 | 0 | [5 empty] | 300 |  | 0.75 | 0 |  |  |  | 0 |  |  | F - S | 64.61
H -- F | F - H | F -- H | 391.72 | 200 | 664.5142 | 0.75 | 498.3856 | 3 | 600 | 101.6144 | 0.83064 | F -- K -- D -- DO -- H | 799.22 | 150 | 664.5142 | 0.75 | 498.3856 | 450 | -48.3856 | 1 | 150 | 48.3856 |  | Total | 316.69
| F - HH | F -- H -- HH | 566.26 | 150 | 424.6683 | 0.75 | 318.5012 | 3 | 450 | 131.4988 | 0.70778 | F -- K -- D -- DO -- H -- HH | 973.76 | 150 | 424.6683 | 0.75 | 318.5012 | 450 | 131.4988 | 0 | 0
K -- F | D - F | D -- K -- F | 341.465 | 200 | 414.5075 | 0.75 | 310.8806 | 2 | 400 | 89.1194 | 0.7772 | D -- DO -- H -- F | 849.475 | 150 | 414.5075 | 0.75 | 310.8806 | 300 | -10.8806 | 1 | 150 | 10.8806 |  | No Rerouting - Spare Capacity
| D - L | D --- K -- F -- L | 894.93 | 150 | 185.4342 | 0.75 | 139.0756 | 2 | 300 | 160.9244 | 0.46359 | D -- DO -- H -- L | 975.035 | 150 | 185.4342 | 0.75 | 139.0756 | 300 | 160.9244 | 0 | 0 |  |  | Node | 100G | 150G | 200G | 250G | 400G | Total
| D - M | D -- K -- F -- M | 839.23 | 150 | 213.8483 | 0.75 | 160.3862 | 2 | 300 | 139.6138 | 0.53462 | D -- DO -- H -- F -- M | 1347.24 | 100 | 213.8483 | 0.75 | 160.3862 | 200 | 39.6138 | 0 | 0 |  |  | B | 0 | 0 | 0 | 0 | 0 | 0
| DO - F | DO -- D -- K -- F | 428.91 | 200 | 320.7817 | 0.75 | 240.5863 | 2 | 400 | 159.4137 | 0.60147 | DO -- H -- F | 762.03 | 150 | 320.7817 | 0.75 | 240.5863 | 300 | 59.4137 | 0 | 0 |  |  | D | 1 | 0 | 0 | 0 | 0 | 1
| F - K | F -- K | 268.91 | 250 | 277.5742 | 0.75 | 208.1807 | 1 | 250 | 41.8193 | 0.83272 | F -- H -- DO -- D -- K | 922.03 | 150 | 277.5742 | 0.75 | 208.1807 | 150 | -58.1807 | 1 | 150 | 58.1807 |  | DO | 0 | 0 | 0 | 0 | 0 | 0 | Transponder Type | Bit Rate (Gbps) | Cost (cu)
F -- L | B - F | B -- L -- F | 774.56 | 150 | 593.39 | 0.75 | 445.0425 | 4 | 600 | 154.9575 | 0.74174 | B -- H -- F | 778.62 | 150 | 593.39 | 0.75 | 445.0425 | 600 | 154.9575 | 0 | 0 |  |  | F | 1 | 1 | 0 | 0 | 0 | 2 | 100G | 100 | 15
| D - L | D --- K -- F -- L | 894.93 | 150 | 185.4342 | 0.75 | 139.0756 | 2 | 300 | 160.9244 | 0.46359 | D -- DO -- H -- L | 975.035 | 150 | 185.4342 | 0.75 | 139.0756 | 300 | 160.9244 | 0 | 0 |  |  | H | 1 | 0 | 0 | 0 | 0 | 1 | 150G | 150 | 16.3689
| F - L | F -- L | 553.465 | 150 | 491.4757 | 0.75 | 368.6068 | 3 | 450 | 81.3932 | 0.81913 | F -- N -- L | 660.12 | 150 | 491.4757 | 0.75 | 368.6068 | 450 | 81.3932 | 0 | 0 |  |  | HH | 0 | 0 | 0 | 0 | 0 | 0 | 200G | 200 | 16.7467
F -- M | D - M | D -- K -- F -- M | 839.23 | 150 | 213.8483 | 0.75 | 160.3862 | 2 | 300 | 139.6138 | 0.53462 | D -- K -- F -- N -- M | 844.89 | 150 | 213.8483 | 0.75 | 160.3862 | 300 | 139.6138 | 0 | 0 |  |  | K | 1 | 0 | 0 | 0 | 0 | 1 | 250G | 250 | 16.8866
| F - M | F -- M | 497.765 | 200 | 1151.328 | 0.75 | 863.496 | 6 | 1200 | 336.504 | 0.71958 | F -- N -- M | 503.425 | 200 | 1151.328 | 0.75 | 863.496 | 1200 | 336.504 | 0 | 0 |  |  | L | 0 | 0 | 0 | 0 | 0 | 0 | 300G | 300 | 17
F -- N | F - N | F -- N | 285.28 | 250 | 779.5233 | 0.75 | 584.6425 | 3 | 750 | 165.3575 | 0.77952 | F -- S -- N | 539.805 | 150 | 779.5233 | 0.75 | 584.6425 | 450 | -134.6425 | 1 | 150 | 134.6425 |  | M | 0 | 0 | 0 | 0 | 0 | 0
F -- S | F - S | F -- S | 239.47 | 250 | 886.1545 | 0.75 | 664.6159 | 4 | 1000 | 335.3841 | 0.66462 | F -- N -- S | 585.615 | 150 | 886.1545 | 0.75 | 664.6159 | 600 | -64.6159 | 1 | 150 | 64.6159 |  | N | 0 | 1 | 0 | 0 | 0 | 1
| F - U | F -- S -- U | 381.34 | 200 | 233.807 | 0.75 | 175.3552 | 2 | 400 | 224.6448 | 0.43839 | F -- M -- U | 673.165 | 150 | 233.807 | 0.75 | 175.3552 | 300 | 124.6448 | 0 | 0 |  |  | S | 1 | 0 | 0 | 0 | 0 | 1
H -- HH | D - HH | D -- DO -- H -- HH | 632.295 | 150 | 416.1478 | 0.75 | 312.1109 | 3 | 450 | 137.8891 | 0.69358 | D -- HH | 692.195 | 150 | 416.1478 | 0.75 | 312.1109 | 450 | 137.8891 | 0 | 0 |  |  | U | 0 | 0 | 0 | 0 | 0 | 0 | No Rerouting - Total Capacity
| F - HH | F -- H -- HH | 566.26 | 150 | 424.6683 | 0.75 | 318.5012 | 3 | 450 | 131.4988 | 0.70778 | F -- K -- D -- HH | 1033.66 | 150 | 424.6683 | 0.75 | 318.5012 | 450 | 131.4988 | 0 | 0 |  |  | # of Trans. | 5 | 2 | 0 | 0 | 0 | 7 | Node | 100G | 150G | 200G | 250G | 300G | Total
| H - HH | H -- HH | 174.54 | 250 | 80.3367 | 0.75 | 60.2525 | 1 | 250 | 189.7475 | 0.24101 | H -- B -- HH | 811.21 | 150 | 80.3367 | 0.75 | 60.2525 | 150 | 89.7475 | 0 | 0 |  |  | Cost (cu) | 75 | 32.7378 | 0 | 0 | 0 | 107.7378 | B | 0 | 4 | 2 | 1 | 0 | 7
H -- L | H - L | H -- L | 517.28 | 200 | 67.2418 | 0.75 | 50.4314 | 1 | 200 | 149.5686 | 0.25216 | H -- B -- L | 607.995 | 150 | 67.2418 | 0.75 | 50.4314 | 150 | 99.5686 | 0 | 0 |  |  | Bit Rate (Gbps) | 500 | 300 | 0 | 0 | 0 | 800 | D | 1 | 7 | 3 | 0 | 2 | 13
L -- N | L - M | L -- N -- M | 592.985 | 150 | 175.9192 | 0.75 | 131.9394 | 2 | 300 | 168.0606 | 0.4398 | L -- F -- M | 1051.23 | 150 | 175.9192 | 0.75 | 131.9394 | 300 | 168.0606 | 0 | 0 | [9 empty] | DO | 0 | 0 | 3 | 0 | 1 | 4
| L - N | L -- N | 374.84 | 200 | 115.1143 | 0.75 | 86.3357 | 1 | 200 | 113.6643 | 0.43168 | L -- F -- N | 838.745 | 150 | 115.1143 | 0.75 | 86.3357 | 150 | 63.6643 | 0 | 0 | [9 empty] | F | 1 | 11 | 15 | 8 | 0 | 35
| L - S | L -- N -- S | 675.175 | 150 | 87.5685 | 0.75 | 65.6764 | 1 | 150 | 84.3236 | 0.43784 | L -- F -- S | 792.935 | 150 | 87.5685 | 0.75 | 65.6764 | 150 | 84.3236 | 0 | 0 | [9 empty] | H | 1 | 0 | 8 | 1 | 0 | 10
| L - U | L -- N -- M -- U | 768.385 | 150 | 46.164 | 0.75 | 34.623 | 1 | 150 | 115.377 | 0.23082 | L -- F -- S -- U | 934.805 | 150 | 46.164 | 0.75 | 34.623 | 150 | 115.377 | 0 | 0 |  |  | No Rerouting - Working Capacity | [6 empty] | HH | 0 | 7 | 1 | 1 | 0 | 9
N -- M | L - M | L -- N -- M | 592.985 | 150 | 175.9192 | 0.75 | 131.9394 | 2 | 300 | 168.0606 | 0.4398 | L -- N -- S -- U -- M | 992.445 | 150 | 175.9192 | 0.75 | 131.9394 | 300 | 168.0606 | 0 | 0 |  |  | Node | 100G | 150G | 200G | 250G | 300G | Total | K | 1 | 0 | 1 | 1 | 1 | 4
| L - U | L -- N -- M -- U | 768.385 | 150 | 46.164 | 0.75 | 34.623 | 1 | 150 | 115.377 | 0.23082 | L -- N -- S -- U | 817.045 | 150 | 46.164 | 0.75 | 34.623 | 150 | 115.377 | 0 | 0 |  |  | B | 0 | 4 | 2 | 1 | 0 | 7 | L | 0 | 10 | 2 | 1 | 0 | 13
U -- M | L - U | L -- N -- M -- U | 768.385 | 150 | 46.164 | 0.75 | 34.623 | 1 | 150 | 115.377 | 0.23082 | L -- N -- S -- U | 817.045 | 150 | 46.164 | 0.75 | 34.623 | 150 | 115.377 | 0 | 0 |  |  | D | 0 | 7 | 3 | 0 | 2 | 12 | M | 0 | 4 | 7 | 0 | 0 | 11
| M - S | M -- U -- S | 317.27 | 200 | 136.8753 | 0.75 | 102.6565 | 1 | 200 | 97.3435 | 0.51328 | M -- N -- S | 518.48 | 200 | 136.8753 | 0.75 | 102.6565 | 200 | 97.3435 | 0 | 0 |  |  | DO | 0 | 0 | 3 | 0 | 1 | 4 | N | 0 | 1 | 2 | 3 | 0 | 6
S -- N | L - S | L -- N -- S | 675.175 | 150 | 87.5685 | 0.75 | 65.6764 | 1 | 150 | 84.3236 | 0.43784 | L -- F -- S | 792.935 | 150 | 87.5685 | 0.75 | 65.6764 | 150 | 84.3236 | 0 | 0 |  |  | F | 0 | 10 | 15 | 8 | 0 | 33 | S | 1 | 1 | 2 | 4 | 0 | 8
| N - S | N -- S | 300.335 | 200 | 33.2983 | 0.75 | 24.9737 | 1 | 200 | 175.0263 | 0.12487 | N -- F -- S | 524.75 | 200 | 33.2983 | 0.75 | 24.9737 | 200 | 175.0263 | 0 | 0 |  |  | H | 0 | 0 | 8 | 1 | 0 | 9 | U | 0 | 1 | 2 | 0 | 0 | 3
S -- U | F - U | F -- S -- U | 381.34 | 200 | 233.807 | 0.75 | 175.3552 | 2 | 400 | 224.6448 | 0.43839 | F -- M -- U | 673.165 | 150 | 233.807 | 0.75 | 175.3552 | 300 | 124.6448 | 0 | 0 |  |  | HH | 0 | 7 | 1 | 1 | 0 | 9 | # of Trans. | 5 | 46 | 48 | 20 | 4 | 123
| M - S | M -- U -- S | 317.27 | 200 | 136.8753 | 0.75 | 102.6565 | 1 | 200 | 97.3435 | 0.51328 | M -- N -- S | 518.48 | 200 | 136.8753 | 0.75 | 102.6565 | 200 | 97.3435 | 0 | 0 |  |  | K | 0 | 0 | 1 | 1 | 1 | 3 | Cost (cu) | 75 | 752.9694 | 803.8416 | 337.732 | 68 | 2037.543
[24 empty] | L | 0 | 10 | 2 | 1 | 0 | 13 | Bit Rate (gbps) | 500 | 6900 | 9600 | 5000 | 1200 | 23200
[24 empty] | M | 0 | 4 | 7 | 0 | 0 | 11
[24 empty] | N | 0 | 0 | 2 | 3 | 0 | 5
[24 empty] | S | 0 | 1 | 2 | 4 | 0 | 7
[24 empty] | U | 0 | 1 | 2 | 0 | 0 | 3
[24 empty] | # of Trans. | 0 | 44 | 48 | 20 | 4 | 116
[24 empty] | Cost (cu) | 0 | 720.2316 | 803.8416 | 337.732 | 68 | 1929.8052
[24 empty] | Bit Rate (gbps) | 0 | 6600 | 9600 | 5000 | 1200 | 22400

## ES-EP
|  | Normal Mode | [9 empty] | Faiure Mode
Optical Fibre | IP links carried | Optical Path taken by IP link | Reach (km) | LP Capacity accor Reach (G) | Traffic carried (G) | Scale | Traffic After Scale (G) | # of LP's required | Total Capacity (G) | Free Capacity (G) | Link Utilization (%) | Optical Path taken by IP link | Reach (km) | Capacity per LP (G) | Traffic carried (G) | Scale | Traffic After Scale (G) | Total Capacity (G) | Free Capacity (G) | Reroute required?
B -- H | B - H | B -- H | 386.9 | 200 | 131.954 | 0.75 | 98.9655 | 1 | 200 | 101.0345 | 0.49483 | B -- HH -- H | 598.85 | 150 | 131.954 | 0.75 | 98.9655 | 150 | 51.0345 | No
B -- HH | B - HH | B -- HH | 424.31 | 200 | 79.7585 | 0.75 | 59.8189 | 1 | 200 | 140.1811 | 0.29909 | B -- H -- HH | 561.44 | 150 | 79.7585 | 0.75 | 59.8189 | 150 | 90.1811 | No
| HH - L | HH -- B -- L | 645.405 | 150 | 101.5237 | 0.75 | 76.1428 | 1 | 150 | 73.8572 | 0.50762 | HH -- H -- L | 691.82 | 150 | 101.5237 | 0.75 | 76.1428 | 150 | 73.8572 | No | Links Requiring Extra Capacity | Amount of Extra Capacity Required (G)
B -- L | B - F | B -- L -- F | 774.56 | 150 | 593.39 | 0.75 | 445.0425 | 4 | 600 | 154.9575 | 0.74174 | B -- H -- F | 778.62 | 150 | 593.39 | 0.75 | 445.0425 | 600 | 154.9575 | No
| B - L | B -- L | 221.095 | 250 | 165.54 | 0.75 | 124.155 | 1 | 250 | 125.845 | 0.49662 | B -- H -- L | 904.18 | 150 | 165.54 | 0.75 | 124.155 | 150 | 25.845 | No | None | None
| HH - L | HH -- B -- L | 645.405 | 150 | 101.5237 | 0.75 | 76.1428 | 1 | 150 | 73.8572 | 0.50762 | HH -- H -- L | 691.82 | 150 | 101.5237 | 0.75 | 76.1428 | 150 | 73.8572 | No
D -- DO | D - DO | D -- DO | 87.445 | 300 | 330.0372 | 0.75 | 247.5279 | 1 | 300 | 52.4721 | 0.82509 | D -- K -- DO | 243.735 | 250 | 330.0372 | 0.75 | 247.5279 | 250 | 2.4721 | No
| D - H | D -- DO -- H | 457.755 | 200 | 200.11 | 0.75 | 150.0825 | 1 | 200 | 49.9175 | 0.75041 | D -- K -- DO -- H | 614.065 | 150 | 200.11 | 0.75 | 150.0825 | 150 | -0.0825 | Yes
| D - HH | D -- DO -- H -- HH | 632.29 | 150 | 416.1478 | 0.75 | 312.1109 | 3 | 450 | 137.8891 | 0.69358 | D -- HH | 692.195 | 150 | 416.1478 | 0.75 | 312.1109 | 450 | 137.8891 | No
| DO - F | DO -- D -- K -- F | 428.91 | 200 | 320.78 | 0.75 | 240.585 | 2 | 400 | 159.415 | 0.60146 | DO -- K -- F | 440.09 | 200 | 320.78 | 0.75 | 240.585 | 400 | 159.415 | No
| H - K | H -- DO -- D -- K | 530.31 | 200 | 22.35 | 0.75 | 16.7625 | 1 | 200 | 183.2375 | 0.083813 | H -- DO -- K | 541.49 | 150 | 22.35 | 0.75 | 16.7625 | 150 | 133.2375 | No
D -- HH | None |  |  | 300 |  | 0.75 | 0 | 0 | [5 empty] | 300 |  | 0.75 | 0
D -- K | D - F | D -- K -- F | 341.365 | 200 | 414.5075 | 0.75 | 310.8806 | 2 | 400 | 89.1194 | 0.7772 | D -- DO -- K -- F | 527.535 | 200 | 414.5075 | 0.75 | 310.8806 | 400 | 89.1194 | No
| D - K | D -- K | 72.555 | 300 | 249.0602 | 0.75 | 186.7952 | 1 | 300 | 113.2048 | 0.62265 | D --DO -- K | 258.625 | 250 | 249.0602 | 0.75 | 186.7952 | 250 | 63.2048 | No
| D - L | D --- K -- F -- L | 894.93 | 150 | 185.4342 | 0.75 | 139.0756 | 2 | 300 | 160.9244 | 0.46359 | D -- DO -- H -- L | 975.035 | 150 | 185.4342 | 0.75 | 139.0756 | 300 | 160.9244 | No
| D - M | D -- K -- F -- M | 839.23 | 150 | 213.8483 | 0.75 | 160.3862 | 2 | 300 | 139.6138 | 0.53462 | D --DO -- K -- F -- M | 1025.3 | 150 | 213.8483 | 0.75 | 160.3862 | 300 | 139.6138 | No
| DO - F | DO -- D -- K -- F | 428.91 | 200 | 320.7817 | 0.75 | 240.5863 | 2 | 400 | 159.4137 | 0.60147 | DO -- K -- F | 440.09 | 200 | 320.7817 | 0.75 | 240.5863 | 400 | 159.4137 | No
| H - K | H -- DO -- D -- K | 530.31 | 200 | 22.35 | 0.75 | 16.7625 | 1 | 200 | 183.2375 | 0.083813 | H -- DO -- K | 541.49 | 150 | 22.35 | 0.75 | 16.7625 | 150 | 133.2375 | No
DO -- H | D - H | D -- DO -- H | 457.755 | 200 | 200.1122 | 0.75 | 150.0841 | 1 | 200 | 49.9159 | 0.75042 | D -- K -- F -- H | 733.185 | 150 | 200.1122 | 0.75 | 150.0841 | 150 | -0.08415 | Yes
| D - HH | D -- DO -- H -- HH | 632.29 | 150 | 416.1478 | 0.75 | 312.1109 | 3 | 450 | 137.8891 | 0.69358 | D -- HH | 692.195 | 150 | 416.1478 | 0.75 | 312.1109 | 450 | 137.8891 | No
| DO - H | DO -- H | 370.31 | 200 | 24.103 | 0.75 | 18.0772 | 1 | 200 | 181.9228 | 0.090386 | DO -- D -- K -- F -- H | 820.63 | 150 | 24.103 | 0.75 | 18.0772 | 150 | 131.9228 | No
| H - K | H -- DO -- D -- K | 530.31 | 200 | 22.35 | 0.75 | 16.7625 | 1 | 200 | 183.2375 | 0.083813 | H -- F -- K | 660.63 | 150 | 22.35 | 0.75 | 16.7625 | 150 | 133.2375 | No |  |  | Conclusion
DO -- K | None |  |  | 300 |  | 0.75 | 0 | 0 | [5 empty] | 300 |  | 0.75 | 0 |  |  |  | Links Requiring Extra Capacity | Amount of Extra Capacity Required (G)
H -- F | F - H | F -- H | 391.72 | 200 | 664.5142 | 0.75 | 498.3856 | 3 | 600 | 101.6144 | 0.83064 | F -- K -- D -- DO -- H | 799.22 | 150 | 664.5142 | 0.75 | 498.3856 | 450 | -48.3856 | Yes | F - H | 29 | IP Links | Extra Capacity Needed(G) | Extra Capacity Needed %
| F - HH | F -- H -- HH | 566.26 | 150 | 424.6683 | 0.75 | 318.5012 | 3 | 450 | 131.4988 | 0.70778 | F -- K -- D -- DO -- H -- HH | 973.76 | 150 | 424.6683 | 0.75 | 318.5012 | 450 | 131.4988 | No |  |  | F - H | 29 | 14.5
K -- F | D - F | D -- K -- F | 341.465 | 200 | 414.5075 | 0.75 | 310.8806 | 2 | 400 | 89.1194 | 0.7772 | D -- DO -- H -- F | 849.475 | 150 | 414.5075 | 0.75 | 310.8806 | 300 | -10.8806 | Yes | F - K | 45 | F - K | 45 | 30
| D - L | D --- K -- F -- L | 894.93 | 150 | 185.4342 | 0.75 | 139.0756 | 2 | 300 | 160.9244 | 0.46359 | D -- DO -- H -- L | 975.035 | 150 | 185.4342 | 0.75 | 139.0756 | 300 | 160.9244 | No |  |  | F - N | 100
| D - M | D -- K -- F -- M | 839.23 | 150 | 213.8483 | 0.75 | 160.3862 | 2 | 300 | 139.6138 | 0.53462 | D -- DO -- H -- F -- M | 1347.24 | 100 | 213.8483 | 0.75 | 160.3862 | 200 | 39.6138 | No |  |  | F - S | 40
| DO - F | DO -- D -- K -- F | 428.91 | 200 | 320.7817 | 0.75 | 240.5863 | 2 | 400 | 159.4137 | 0.60147 | DO -- H -- F | 762.03 | 150 | 320.7817 | 0.75 | 240.5863 | 300 | 59.4137 | No |  |  |  | 0
| F - K | F -- K | 268.91 | 250 | 277.5742 | 0.75 | 208.1807 | 1 | 250 | 41.8193 | 0.83272 | F -- H -- DO -- D -- K | 922.03 | 150 | 277.5742 | 0.75 | 208.1807 | 150 | -58.1807 | Yes |  |  |  | 0
F -- L | B - F | B -- L -- F | 774.56 | 150 | 593.39 | 0.75 | 445.0425 | 4 | 600 | 154.9575 | 0.74174 | B -- H -- F | 778.62 | 150 | 593.39 | 0.75 | 445.0425 | 600 | 154.9575 | No |  |  | Total | 214
| D - L | D --- K -- F -- L | 894.93 | 150 | 185.4342 | 0.75 | 139.0756 | 2 | 300 | 160.9244 | 0.46359 | D -- DO -- H -- L | 975.035 | 150 | 185.4342 | 0.75 | 139.0756 | 300 | 160.9244 | No |  |  | %
| F - L | F -- L | 553.465 | 150 | 491.4757 | 0.75 | 368.6068 | 3 | 450 | 81.3932 | 0.81913 | F -- N -- L | 660.12 | 150 | 491.4757 | 0.75 | 368.6068 | 450 | 81.3932 | No
F -- M | D - M | D -- K -- F -- M | 839.23 | 150 | 213.8483 | 0.75 | 160.3862 | 2 | 300 | 139.6138 | 0.53462 | D -- K -- F -- N -- M | 844.89 | 150 | 213.8483 | 0.75 | 160.3862 | 300 | 139.6138 | No
| F - M | F -- M | 497.765 | 200 | 1151.328 | 0.75 | 863.496 | 6 | 1200 | 336.504 | 0.71958 | F -- N -- M | 503.425 | 200 | 1151.328 | 0.75 | 863.496 | 1200 | 336.504 | No
F -- N | F - N | F -- N | 285.28 | 250 | 779.5233 | 0.75 | 584.6425 | 3 | 750 | 165.3575 | 0.77952 | F -- S -- N | 539.805 | 150 | 779.5233 | 0.75 | 584.6425 | 450 | -134.6425 | Yes | F - N | 100
F -- S | F - S | F -- S | 239.47 | 250 | 886.1545 | 0.75 | 664.6159 | 4 | 1000 | 335.3841 | 0.66462 | F -- N -- S | 585.615 | 150 | 886.1545 | 0.75 | 664.6159 | 600 | -64.6159 | Yes | F - S | 40
| F - U | F -- S -- U | 381.34 | 200 | 233.807 | 0.75 | 175.3552 | 2 | 400 | 224.6448 | 0.43839 | F -- M -- U | 673.165 | 150 | 233.807 | 0.75 | 175.3552 | 300 | 124.6448 | No
H -- HH | D - HH | D -- DO -- H -- HH | 632.295 | 150 | 416.1478 | 0.75 | 312.1109 | 3 | 450 | 137.8891 | 0.69358 | D -- HH | 692.195 | 150 | 416.1478 | 0.75 | 312.1109 | 450 | 137.8891 | No
| F - HH | F -- H -- HH | 566.26 | 150 | 424.6683 | 0.75 | 318.5012 | 3 | 450 | 131.4988 | 0.70778 | F -- K -- D -- HH | 1033.66 | 150 | 424.6683 | 0.75 | 318.5012 | 450 | 131.4988 | No
| H - HH | H -- HH | 174.54 | 250 | 80.3367 | 0.75 | 60.2525 | 1 | 250 | 189.7475 | 0.24101 | H -- B -- HH | 811.21 | 150 | 80.3367 | 0.75 | 60.2525 | 150 | 89.7475 | No
H -- L | H - L | H -- L | 517.28 | 200 | 67.2418 | 0.75 | 50.4314 | 1 | 200 | 149.5686 | 0.25216 | H -- B -- L | 607.995 | 150 | 67.2418 | 0.75 | 50.4314 | 150 | 99.5686 | No
L -- N | L - M | L -- N -- M | 592.985 | 150 | 175.9192 | 0.75 | 131.9394 | 2 | 300 | 168.0606 | 0.4398 | L -- F -- M | 1051.23 | 150 | 175.9192 | 0.75 | 131.9394 | 300 | 168.0606 | No
| L - N | L -- N | 374.84 | 200 | 115.1143 | 0.75 | 86.3357 | 1 | 200 | 113.6643 | 0.43168 | L -- F -- N | 838.745 | 150 | 115.1143 | 0.75 | 86.3357 | 150 | 63.6643 | No
| L - S | L -- N -- S | 675.175 | 150 | 87.5685 | 0.75 | 65.6764 | 1 | 150 | 84.3236 | 0.43784 | L -- F -- S | 792.935 | 150 | 87.5685 | 0.75 | 65.6764 | 150 | 84.3236 | No
| L - U | L -- N -- M -- U | 768.385 | 150 | 46.164 | 0.75 | 34.623 | 1 | 150 | 115.377 | 0.23082 | L -- F -- S -- U | 934.805 | 150 | 46.164 | 0.75 | 34.623 | 150 | 115.377 | No
N -- M | L - M | L -- N -- M | 592.985 | 150 | 175.9192 | 0.75 | 131.9394 | 2 | 300 | 168.0606 | 0.4398 | L -- N -- S -- U -- M | 992.445 | 150 | 175.9192 | 0.75 | 131.9394 | 300 | 168.0606 | No
| L - U | L -- N -- M -- U | 768.385 | 150 | 46.164 | 0.75 | 34.623 | 1 | 150 | 115.377 | 0.23082 | L -- N -- S -- U | 817.045 | 150 | 46.164 | 0.75 | 34.623 | 150 | 115.377 | No
U -- M | L - U | L -- N -- M -- U | 768.385 | 150 | 46.164 | 0.75 | 34.623 | 1 | 150 | 115.377 | 0.23082 | L -- N -- S -- U | 817.045 | 150 | 46.164 | 0.75 | 34.623 | 150 | 115.377 | No
| M - S | M -- U -- S | 317.27 | 200 | 136.8753 | 0.75 | 102.6565 | 1 | 200 | 97.3435 | 0.51328 | M -- N -- S | 518.48 | 200 | 136.8753 | 0.75 | 102.6565 | 200 | 97.3435 | No
S -- N | L - S | L -- N -- S | 675.175 | 150 | 87.5685 | 0.75 | 65.6764 | 1 | 150 | 84.3236 | 0.43784 | L -- F -- S | 792.935 | 150 | 87.5685 | 0.75 | 65.6764 | 150 | 84.3236 | No
| N - S | N -- S | 300.335 | 200 | 33.2983 | 0.75 | 24.9737 | 1 | 200 | 175.0263 | 0.12487 | N -- F -- S | 524.75 | 200 | 33.2983 | 0.75 | 24.9737 | 200 | 175.0263 | No
S -- U | F - U | F -- S -- U | 381.34 | 200 | 233.807 | 0.75 | 175.3552 | 2 | 400 | 224.6448 | 0.43839 | F -- M -- U | 673.165 | 150 | 233.807 | 0.75 | 175.3552 | 300 | 124.6448 | No
| M - S | M -- U -- S | 317.27 | 200 | 136.8753 | 0.75 | 102.6565 | 1 | 200 | 97.3435 | 0.51328 | M -- N -- S | 518.48 | 200 | 136.8753 | 0.75 | 102.6565 | 200 | 97.3435 | No
Total
ES-EP - Spare Capacity
[23 empty] | Node | 100G | 150G | 200G | 250G | 400G | Total
[23 empty] | B | 0 | 0 | 0 | 0 | 0 | 0
[23 empty] | D | 0 | 0 | 0 | 0 | 0 | 0
[23 empty] | DO | 0 | 0 | 0 | 0 | 0 | 0 | Transponder Type | Bit Rate (Gbps) | Cost (cu)
[23 empty] | F | 1 | 0 | 0 | 0 | 0 | 1 | 100G | 100 | 15
[23 empty] | H | 1 | 0 | 0 | 0 | 0 | 1 | 150G | 150 | 16.3689
[23 empty] | HH | 0 | 0 | 0 | 0 | 0 | 0 | 200G | 200 | 16.7467
[23 empty] | K | 1 | 0 | 0 | 0 | 0 | 1 | 250G | 250 | 16.8866
[23 empty] | L | 0 | 0 | 0 | 0 | 0 | 0 | 300G | 300 | 17
[23 empty] | M | 0 | 0 | 0 | 0 | 0 | 0
[23 empty] | N | 1 | 0 | 0 | 0 | 0 | 1
[23 empty] | S | 1 | 0 | 0 | 0 | 0 | 1
[23 empty] | U | 0 | 0 | 0 | 0 | 0 | 0 | ES-EP - Total Capacity
[23 empty] | # of Trans. | 5 | 0 | 0 | 0 | 0 | 5 | Node | 100G | 150G | 200G | 250G | 300G | Total
[23 empty] | Cost (cu) | 75 | 0 | 0 | 0 | 0 | 75 | B | 0 | 4 | 2 | 1 | 0 | 7
[23 empty] | Bit Rate (Gbps) | 500 | 0 | 0 | 0 | 0 | 500 | D | 0 | 7 | 3 | 0 | 2 | 12
[30 empty] | DO | 0 | 0 | 3 | 0 | 1 | 4
[30 empty] | F | 1 | 10 | 15 | 8 | 0 | 34
[30 empty] | H | 1 | 0 | 8 | 1 | 0 | 10
[23 empty] | ES-EP - Working Capacity | [6 empty] | HH | 0 | 7 | 1 | 1 | 0 | 9
[23 empty] | Node | 100G | 150G | 200G | 250G | 300G | Total | K | 1 | 0 | 1 | 1 | 1 | 4
[23 empty] | B | 0 | 4 | 2 | 1 | 0 | 7 | L | 0 | 10 | 2 | 1 | 0 | 13
[23 empty] | D | 0 | 7 | 3 | 0 | 2 | 12 | M | 0 | 4 | 7 | 0 | 0 | 11
[23 empty] | DO | 0 | 0 | 3 | 0 | 1 | 4 | N | 1 | 0 | 2 | 3 | 0 | 6
[23 empty] | F | 0 | 10 | 15 | 8 | 0 | 33 | S | 1 | 1 | 2 | 4 | 0 | 8
[23 empty] | H | 0 | 0 | 8 | 1 | 0 | 9 | U | 0 | 1 | 2 | 0 | 0 | 3
[23 empty] | HH | 0 | 7 | 1 | 1 | 0 | 9 | # of Trans. | 5 | 44 | 48 | 20 | 4 | 121
[23 empty] | K | 0 | 0 | 1 | 1 | 1 | 3 | Cost (cu) | 75 | 720.2316 | 803.8416 | 337.732 | 68 | 2004.8052
[23 empty] | L | 0 | 10 | 2 | 1 | 0 | 13 | Bit Rate (gbps) | 500 | 6600 | 9600 | 5000 | 1200 | 22900
[23 empty] | M | 0 | 4 | 7 | 0 | 0 | 11
[23 empty] | N | 0 | 0 | 2 | 3 | 0 | 5
[23 empty] | S | 0 | 1 | 2 | 4 | 0 | 7
[23 empty] | U | 0 | 1 | 2 | 0 | 0 | 3
[23 empty] | # of Trans. | 0 | 44 | 48 | 20 | 4 | 116
[23 empty] | Cost (cu) | 0 | 720.2316 | 803.8416 | 337.732 | 68 | 1929.8052
[23 empty] | Bit Rate (gbps) | 0 | 6600 | 9600 | 5000 | 1200 | 22400

## US-EP
|  | Normal Mode | [9 empty] | Faiure Mode
Optical Fibre | IP links carried | Optical Path taken by IP link | Reach (km) | LP Capacity accor Reach (G) | Traffic carried (G) | Scale | Traffic After Scale (G) | # of LP's required | Total Capacity (G) | Free Capacity (G) | Link Utilization (%) | Optical Path taken by IP link | Reach (km) | Capacity per LP (G) | Traffic carried (G) | Scale | Traffic After Scale (G) | Total Capacity (G) | Free Capacity (G) | Reroute required?
B -- H | B - H | B -- H | 386.9 | 200 | 131.954 | 0.75 | 98.9655 | 1 | 200 | 101.0345 | 0.49483 | B -- HH -- H | 598.85 | 150 | 131.954 | 0.75 | 98.9655 | 150 | 51.0345 | No
B -- HH | B - HH | B -- HH | 424.31 | 200 | 79.7585 | 0.75 | 59.8189 | 1 | 200 | 140.1811 | 0.29909 | B -- H -- HH | 561.44 | 150 | 79.7585 | 0.75 | 59.8189 | 150 | 90.1811 | No
| HH - L | HH -- B -- L | 645.405 | 150 | 101.5237 | 0.75 | 76.1428 | 1 | 150 | 73.8572 | 0.50762 | HH -- H -- L | 691.82 | 150 | 101.5237 | 0.75 | 76.1428 | 150 | 73.8572 | No | Links Requiring Extra Capacity | Amount of Extra Capacity Required (G)
B -- L | B - F | B -- L -- F | 774.56 | 150 | 593.39 | 0.75 | 445.0425 | 4 | 600 | 154.9575 | 0.74174 | B -- H -- F | 778.62 | 150 | 593.39 | 0.75 | 445.0425 | 600 | 154.9575 | No
| B - L | B -- L | 221.095 | 250 | 165.54 | 0.75 | 124.155 | 1 | 250 | 125.845 | 0.49662 | B -- H -- L | 904.18 | 150 | 165.54 | 0.75 | 124.155 | 150 | 25.845 | No | None | None
| HH - L | HH -- B -- L | 645.405 | 150 | 101.5237 | 0.75 | 76.1428 | 1 | 150 | 73.8572 | 0.50762 | HH -- H -- L | 691.82 | 150 | 101.5237 | 0.75 | 76.1428 | 150 | 73.8572 | No
D -- DO | D - DO | D -- DO | 87.445 | 300 | 330.0372 | 0.75 | 247.5279 | 1 | 300 | 52.4721 | 0.82509 | D -- K -- DO | 243.735 | 250 | 330.0372 | 0.75 | 247.5279 | 250 | 2.4721 | No
| D - H | D -- DO -- H | 457.755 | 200 | 200.11 | 0.75 | 150.0825 | 1 | 200 | 49.9175 | 0.75041 | D -- K -- DO -- H | 614.065 | 150 | 200.11 | 0.75 | 150.0825 | 150 | -0.0825 | Yes
| D - HH | D -- DO -- H -- HH | 632.29 | 150 | 416.1478 | 0.75 | 312.1109 | 3 | 450 | 137.8891 | 0.69358 | D -- HH | 692.195 | 150 | 416.1478 | 0.75 | 312.1109 | 450 | 137.8891 | No
| DO - F | DO -- D -- K -- F | 428.91 | 200 | 320.78 | 0.75 | 240.585 | 2 | 400 | 159.415 | 0.60146 | DO -- K -- F | 440.09 | 200 | 320.78 | 0.75 | 240.585 | 400 | 159.415 | No
| H - K | H -- DO -- D -- K | 530.31 | 200 | 22.35 | 0.75 | 16.7625 | 1 | 200 | 183.2375 | 0.083813 | H -- DO -- K | 541.49 | 150 | 22.35 | 0.75 | 16.7625 | 150 | 133.2375 | No
D -- HH | None |  |  | 300 |  | 0.75 | 0 | 0 | [5 empty] | 300 |  | 0.75 | 0
D -- K | D - F | D -- K -- F | 341.365 | 200 | 414.5075 | 0.75 | 310.8806 | 2 | 400 | 89.1194 | 0.7772 | D -- DO -- K -- F | 527.535 | 200 | 414.5075 | 0.75 | 310.8806 | 400 | 89.1194 | No
| D - K | D -- K | 72.555 | 300 | 249.0602 | 0.75 | 186.7952 | 1 | 300 | 113.2048 | 0.62265 | D --DO -- K | 258.625 | 250 | 249.0602 | 0.75 | 186.7952 | 250 | 63.2048 | No
| D - L | D --- K -- F -- L | 894.93 | 150 | 185.4342 | 0.75 | 139.0756 | 2 | 300 | 160.9244 | 0.46359 | D -- DO -- H -- L | 975.035 | 150 | 185.4342 | 0.75 | 139.0756 | 300 | 160.9244 | No
| D - M | D -- K -- F -- M | 839.23 | 150 | 213.8483 | 0.75 | 160.3862 | 2 | 300 | 139.6138 | 0.53462 | D --DO -- K -- F -- M | 1025.3 | 150 | 213.8483 | 0.75 | 160.3862 | 300 | 139.6138 | No
| DO - F | DO -- D -- K -- F | 428.91 | 200 | 320.7817 | 0.75 | 240.5863 | 2 | 400 | 159.4137 | 0.60147 | DO -- K -- F | 440.09 | 200 | 320.7817 | 0.75 | 240.5863 | 400 | 159.4137 | No
| H - K | H -- DO -- D -- K | 530.31 | 200 | 22.35 | 0.75 | 16.7625 | 1 | 200 | 183.2375 | 0.083813 | H -- DO -- K | 541.49 | 150 | 22.35 | 0.75 | 16.7625 | 150 | 133.2375 | No
DO -- H | D - H | D -- DO -- H | 457.755 | 200 | 200.1122 | 0.75 | 150.0841 | 1 | 200 | 49.9159 | 0.75042 | D -- K -- F -- H | 733.185 | 150 | 200.1122 | 0.75 | 150.0841 | 150 | -0.08415 | Yes
| D - HH | D -- DO -- H -- HH | 632.29 | 150 | 416.1478 | 0.75 | 312.1109 | 3 | 450 | 137.8891 | 0.69358 | D -- HH | 692.195 | 150 | 416.1478 | 0.75 | 312.1109 | 450 | 137.8891 | No
| DO - H | DO -- H | 370.31 | 200 | 24.103 | 0.75 | 18.0772 | 1 | 200 | 181.9228 | 0.090386 | DO -- D -- K -- F -- H | 820.63 | 150 | 24.103 | 0.75 | 18.0772 | 150 | 131.9228 | No
| H - K | H -- DO -- D -- K | 530.31 | 200 | 22.35 | 0.75 | 16.7625 | 1 | 200 | 183.2375 | 0.083813 | H -- F -- K | 660.63 | 150 | 22.35 | 0.75 | 16.7625 | 150 | 133.2375 | No |  |  | Conclusion
DO -- K | None |  |  | 300 |  | 0.75 | 0 | 0 | [5 empty] | 300 |  | 0.75 | 0 |  |  |  | Links Requiring Extra Capacity | Amount of Extra Capacity Required (G)
H -- F | F - H | F -- H | 391.72 | 200 | 664.5142 | 0.75 | 498.3856 | 3 | 600 | 101.6144 | 0.83064 | F -- K -- D -- DO -- H | 799.22 | 150 | 664.5142 | 0.75 | 498.3856 | 450 | -48.3856 | Yes | F - H | 17 | IP Links | Extra Capacity Needed(G) | Extra Capacity Needed %
| F - HH | F -- H -- HH | 566.26 | 150 | 424.6683 | 0.75 | 318.5012 | 3 | 450 | 131.4988 | 0.70778 | F -- K -- D -- DO -- H -- HH | 973.76 | 150 | 424.6683 | 0.75 | 318.5012 | 450 | 131.4988 | No |  |  | F - H | 17 | 8.5
K -- F | D - F | D -- K -- F | 341.465 | 200 | 414.5075 | 0.75 | 310.8806 | 2 | 400 | 89.1194 | 0.7772 | D -- DO -- H -- F | 849.475 | 150 | 414.5075 | 0.75 | 310.8806 | 300 | -10.8806 | Yes | F - K | 33 | F - K | 33 | 22
| D - L | D --- K -- F -- L | 894.93 | 150 | 185.4342 | 0.75 | 139.0756 | 2 | 300 | 160.9244 | 0.46359 | D -- DO -- H -- L | 975.035 | 150 | 185.4342 | 0.75 | 139.0756 | 300 | 160.9244 | No |  |  | F - N | 70
| D - M | D -- K -- F -- M | 839.23 | 150 | 213.8483 | 0.75 | 160.3862 | 2 | 300 | 139.6138 | 0.53462 | D -- DO -- H -- F -- M | 1347.24 | 100 | 213.8483 | 0.75 | 160.3862 | 200 | 39.6138 | No |  |  | F - S | 21
| DO - F | DO -- D -- K -- F | 428.91 | 200 | 320.7817 | 0.75 | 240.5863 | 2 | 400 | 159.4137 | 0.60147 | DO -- H -- F | 762.03 | 150 | 320.7817 | 0.75 | 240.5863 | 300 | 59.4137 | No |  |  |  | 0
| F - K | F -- K | 268.91 | 250 | 277.5742 | 0.75 | 208.1807 | 1 | 250 | 41.8193 | 0.83272 | F -- H -- DO -- D -- K | 922.03 | 150 | 277.5742 | 0.75 | 208.1807 | 150 | -58.1807 | Yes |  |  |  | 0
F -- L | B - F | B -- L -- F | 774.56 | 150 | 593.39 | 0.75 | 445.0425 | 4 | 600 | 154.9575 | 0.74174 | B -- H -- F | 778.62 | 150 | 593.39 | 0.75 | 445.0425 | 600 | 154.9575 | No |  |  | Total | 141
| D - L | D --- K -- F -- L | 894.93 | 150 | 185.4342 | 0.75 | 139.0756 | 2 | 300 | 160.9244 | 0.46359 | D -- DO -- H -- L | 975.035 | 150 | 185.4342 | 0.75 | 139.0756 | 300 | 160.9244 | No |  |  | %
| F - L | F -- L | 553.465 | 150 | 491.4757 | 0.75 | 368.6068 | 3 | 450 | 81.3932 | 0.81913 | F -- N -- L | 660.12 | 150 | 491.4757 | 0.75 | 368.6068 | 450 | 81.3932 | No
F -- M | D - M | D -- K -- F -- M | 839.23 | 150 | 213.8483 | 0.75 | 160.3862 | 2 | 300 | 139.6138 | 0.53462 | D -- K -- F -- N -- M | 844.89 | 150 | 213.8483 | 0.75 | 160.3862 | 300 | 139.6138 | No
| F - M | F -- M | 497.765 | 200 | 1151.328 | 0.75 | 863.496 | 6 | 1200 | 336.504 | 0.71958 | F -- N -- M | 503.425 | 200 | 1151.328 | 0.75 | 863.496 | 1200 | 336.504 | No
F -- N | F - N | F -- N | 285.28 | 250 | 779.5233 | 0.75 | 584.6425 | 3 | 750 | 165.3575 | 0.77952 | F -- S -- N | 539.805 | 150 | 779.5233 | 0.75 | 584.6425 | 450 | -134.6425 | Yes | F - N | 70
F -- S | F - S | F -- S | 239.47 | 250 | 886.1545 | 0.75 | 664.6159 | 4 | 1000 | 335.3841 | 0.66462 | F -- N -- S | 585.615 | 150 | 886.1545 | 0.75 | 664.6159 | 600 | -64.6159 | Yes | F - S | 21
| F - U | F -- S -- U | 381.34 | 200 | 233.807 | 0.75 | 175.3552 | 2 | 400 | 224.6448 | 0.43839 | F -- M -- U | 673.165 | 150 | 233.807 | 0.75 | 175.3552 | 300 | 124.6448 | No
H -- HH | D - HH | D -- DO -- H -- HH | 632.295 | 150 | 416.1478 | 0.75 | 312.1109 | 3 | 450 | 137.8891 | 0.69358 | D -- HH | 692.195 | 150 | 416.1478 | 0.75 | 312.1109 | 450 | 137.8891 | No
| F - HH | F -- H -- HH | 566.26 | 150 | 424.6683 | 0.75 | 318.5012 | 3 | 450 | 131.4988 | 0.70778 | F -- K -- D -- HH | 1033.66 | 150 | 424.6683 | 0.75 | 318.5012 | 450 | 131.4988 | No
| H - HH | H -- HH | 174.54 | 250 | 80.3367 | 0.75 | 60.2525 | 1 | 250 | 189.7475 | 0.24101 | H -- B -- HH | 811.21 | 150 | 80.3367 | 0.75 | 60.2525 | 150 | 89.7475 | No
H -- L | H - L | H -- L | 517.28 | 200 | 67.2418 | 0.75 | 50.4314 | 1 | 200 | 149.5686 | 0.25216 | H -- B -- L | 607.995 | 150 | 67.2418 | 0.75 | 50.4314 | 150 | 99.5686 | No
L -- N | L - M | L -- N -- M | 592.985 | 150 | 175.9192 | 0.75 | 131.9394 | 2 | 300 | 168.0606 | 0.4398 | L -- F -- M | 1051.23 | 150 | 175.9192 | 0.75 | 131.9394 | 300 | 168.0606 | No
| L - N | L -- N | 374.84 | 200 | 115.1143 | 0.75 | 86.3357 | 1 | 200 | 113.6643 | 0.43168 | L -- F -- N | 838.745 | 150 | 115.1143 | 0.75 | 86.3357 | 150 | 63.6643 | No
| L - S | L -- N -- S | 675.175 | 150 | 87.5685 | 0.75 | 65.6764 | 1 | 150 | 84.3236 | 0.43784 | L -- F -- S | 792.935 | 150 | 87.5685 | 0.75 | 65.6764 | 150 | 84.3236 | No
| L - U | L -- N -- M -- U | 768.385 | 150 | 46.164 | 0.75 | 34.623 | 1 | 150 | 115.377 | 0.23082 | L -- F -- S -- U | 934.805 | 150 | 46.164 | 0.75 | 34.623 | 150 | 115.377 | No
N -- M | L - M | L -- N -- M | 592.985 | 150 | 175.9192 | 0.75 | 131.9394 | 2 | 300 | 168.0606 | 0.4398 | L -- N -- S -- U -- M | 992.445 | 150 | 175.9192 | 0.75 | 131.9394 | 300 | 168.0606 | No
| L - U | L -- N -- M -- U | 768.385 | 150 | 46.164 | 0.75 | 34.623 | 1 | 150 | 115.377 | 0.23082 | L -- N -- S -- U | 817.045 | 150 | 46.164 | 0.75 | 34.623 | 150 | 115.377 | No
U -- M | L - U | L -- N -- M -- U | 768.385 | 150 | 46.164 | 0.75 | 34.623 | 1 | 150 | 115.377 | 0.23082 | L -- N -- S -- U | 817.045 | 150 | 46.164 | 0.75 | 34.623 | 150 | 115.377 | No
| M - S | M -- U -- S | 317.27 | 200 | 136.8753 | 0.75 | 102.6565 | 1 | 200 | 97.3435 | 0.51328 | M -- N -- S | 518.48 | 200 | 136.8753 | 0.75 | 102.6565 | 200 | 97.3435 | No
S -- N | L - S | L -- N -- S | 675.175 | 150 | 87.5685 | 0.75 | 65.6764 | 1 | 150 | 84.3236 | 0.43784 | L -- F -- S | 792.935 | 150 | 87.5685 | 0.75 | 65.6764 | 150 | 84.3236 | No
| N - S | N -- S | 300.335 | 200 | 33.2983 | 0.75 | 24.9737 | 1 | 200 | 175.0263 | 0.12487 | N -- F -- S | 524.75 | 200 | 33.2983 | 0.75 | 24.9737 | 200 | 175.0263 | No
S -- U | F - U | F -- S -- U | 381.34 | 200 | 233.807 | 0.75 | 175.3552 | 2 | 400 | 224.6448 | 0.43839 | F -- M -- U | 673.165 | 150 | 233.807 | 0.75 | 175.3552 | 300 | 124.6448 | No
| M - S | M -- U -- S | 317.27 | 200 | 136.8753 | 0.75 | 102.6565 | 1 | 200 | 97.3435 | 0.51328 | M -- N -- S | 518.48 | 200 | 136.8753 | 0.75 | 102.6565 | 200 | 97.3435 | No
Total
US- EP - Spare Capacity - Path(Only shortest paths)
[23 empty] | Node | 100G | 150G | 200G | 250G | 400G | Total
[23 empty] | B | 0 | 0 | 0 | 0 | 0 | 0
[23 empty] | D | 0 | 0 | 0 | 0 | 0 | 0
[23 empty] | DO | 0 | 0 | 0 | 0 | 0 | 0 | Transponder Type | Bit Rate (Gbps) | Cost (cu)
[23 empty] | F | 1 | 0 | 0 | 0 | 0 | 1 | 100G | 100 | 15
[23 empty] | H | 1 | 0 | 0 | 0 | 0 | 1 | 150G | 150 | 16.3689
[23 empty] | HH | 0 | 0 | 0 | 0 | 0 | 0 | 200G | 200 | 16.7467
[23 empty] | K | 1 | 0 | 0 | 0 | 0 | 1 | 250G | 250 | 16.8866
[23 empty] | L | 0 | 0 | 0 | 0 | 0 | 0 | 300G | 300 | 17
[23 empty] | M | 0 | 0 | 0 | 0 | 0 | 0
[23 empty] | N | 1 | 0 | 0 | 0 | 0 | 1
[23 empty] | S | 1 | 0 | 0 | 0 | 0 | 1
[23 empty] | U | 0 | 0 | 0 | 0 | 0 | 0 | US-EP - Total Capacity
[23 empty] | # of Trans. | 5 | 0 | 0 | 0 | 0 | 5 | Node | 100G | 150G | 200G | 250G | 300G | Total
[23 empty] | Cost (cu) | 75 | 0 | 0 | 0 | 0 | 75 | B | 0 | 4 | 2 | 1 | 0 | 7
[23 empty] | Bit Rate (Gbps) | 500 | 0 | 0 | 0 | 0 | 500 | D | 0 | 7 | 3 | 0 | 2 | 12
[30 empty] | DO | 0 | 0 | 3 | 0 | 1 | 4
[30 empty] | F | 1 | 10 | 15 | 8 | 0 | 34
[30 empty] | H | 1 | 0 | 8 | 1 | 0 | 10
[23 empty] | US-EP - Working Capacity | [6 empty] | HH | 0 | 7 | 1 | 1 | 0 | 9
[23 empty] | Node | 100G | 150G | 200G | 250G | 300G | Total | K | 1 | 0 | 1 | 1 | 1 | 4
[23 empty] | B | 0 | 4 | 2 | 1 | 0 | 7 | L | 0 | 10 | 2 | 1 | 0 | 13
[23 empty] | D | 0 | 7 | 3 | 0 | 2 | 12 | M | 0 | 4 | 7 | 0 | 0 | 11
[23 empty] | DO | 0 | 0 | 3 | 0 | 1 | 4 | N | 1 | 0 | 2 | 3 | 0 | 6
[23 empty] | F | 0 | 10 | 15 | 8 | 0 | 33 | S | 1 | 1 | 2 | 4 | 0 | 8
[23 empty] | H | 0 | 0 | 8 | 1 | 0 | 9 | U | 0 | 1 | 2 | 0 | 0 | 3
[23 empty] | HH | 0 | 7 | 1 | 1 | 0 | 9 | # of Trans. | 5 | 44 | 48 | 20 | 4 | 121
[23 empty] | K | 0 | 0 | 1 | 1 | 1 | 3 | Cost (cu) | 75 | 720.2316 | 803.8416 | 337.732 | 68 | 2004.8052
[23 empty] | L | 0 | 10 | 2 | 1 | 0 | 13 | Bit Rate (gbps) | 500 | 6600 | 9600 | 5000 | 1200 | 22900
[23 empty] | M | 0 | 4 | 7 | 0 | 0 | 11
[23 empty] | N | 0 | 0 | 2 | 3 | 0 | 5
[23 empty] | S | 0 | 1 | 2 | 4 | 0 | 7
[23 empty] | U | 0 | 1 | 2 | 0 | 0 | 3
[23 empty] | # of Trans. | 0 | 44 | 48 | 20 | 4 | 116
[23 empty] | Cost (cu) | 0 | 720.2316 | 803.8416 | 337.732 | 68 | 1929.8052
[23 empty] | Bit Rate (gbps) | 0 | 6600 | 9600 | 5000 | 1200 | 22400

## US-UP
|  | Normal Mode | [9 empty] | Faiure Mode
Optical Fibre | IP links carried | Optical Path taken by IP link | Reach (km) | LP Capacity accor Reach (G) | Traffic carried (G) | Scale | Traffic After Scale (G) | # of LP's required | Total Capacity (G) | Free Capacity (G) | Link Utilization (%) | Optical Path taken by IP link | Reach (km) | Capacity per LP (G) | Traffic carried (G) | Scale | Traffic After Scale (G) | Total Capacity (G) | Free Capacity (G) | Reroute required?
B -- H | B - H | B -- H | 386.9 | 200 | 131.954 | 0.75 | 98.9655 | 1 | 200 | 101.0345 | 0.49483 | B -- HH -- H | 598.85 | 150 | 131.954 | 0.75 | 98.9655 | 150 | 51.0345 | No
B -- HH | B - HH | B -- HH | 424.31 | 200 | 79.7585 | 0.75 | 59.8189 | 1 | 200 | 140.1811 | 0.29909 | B -- H -- HH | 561.44 | 150 | 79.7585 | 0.75 | 59.8189 | 150 | 90.1811 | No
| HH - L | HH -- B -- L | 645.405 | 150 | 101.5237 | 0.75 | 76.1428 | 1 | 150 | 73.8572 | 0.50762 | HH -- H -- L | 691.82 | 150 | 101.5237 | 0.75 | 76.1428 | 150 | 73.8572 | No | Links Requiring Extra Capacity | Amount of Extra Capacity Required (G)
B -- L | B - F | B -- L -- F | 774.56 | 150 | 593.39 | 0.75 | 445.0425 | 4 | 600 | 154.9575 | 0.74174 | B -- H -- F | 778.62 | 150 | 593.39 | 0.75 | 445.0425 | 600 | 154.9575 | No
| B - L | B -- L | 221.095 | 250 | 165.54 | 0.75 | 124.155 | 1 | 250 | 125.845 | 0.49662 | B -- H -- L | 904.18 | 150 | 165.54 | 0.75 | 124.155 | 150 | 25.845 | No | None | None
| HH - L | HH -- B -- L | 645.405 | 150 | 101.5237 | 0.75 | 76.1428 | 1 | 150 | 73.8572 | 0.50762 | HH -- H -- L | 691.82 | 150 | 101.5237 | 0.75 | 76.1428 | 150 | 73.8572 | No
D -- DO | D - DO | D -- DO | 87.445 | 300 | 330.0372 | 0.75 | 247.5279 | 1 | 300 | 52.4721 | 0.82509 | D -- K -- DO | 243.735 | 250 | 330.0372 | 0.75 | 247.5279 | 250 | 2.4721 | No
| D - H | D -- DO -- H | 457.755 | 200 | 200.11 | 0.75 | 150.0825 | 1 | 200 | 49.9175 | 0.75041 | D -- K -- DO -- H | 614.065 | 150 | 200.11 | 0.75 | 150.0825 | 150 | -0.0825 | Yes
| D - HH | D -- DO -- H -- HH | 632.29 | 150 | 416.1478 | 0.75 | 312.1109 | 3 | 450 | 137.8891 | 0.69358 | D -- HH | 692.195 | 150 | 416.1478 | 0.75 | 312.1109 | 450 | 137.8891 | No
| DO - F | DO -- D -- K -- F | 428.91 | 200 | 320.78 | 0.75 | 240.585 | 2 | 400 | 159.415 | 0.60146 | DO -- K -- F | 440.09 | 200 | 320.78 | 0.75 | 240.585 | 400 | 159.415 | No
| H - K | H -- DO -- D -- K | 530.31 | 200 | 22.35 | 0.75 | 16.7625 | 1 | 200 | 183.2375 | 0.083813 | H -- DO -- K | 541.49 | 150 | 22.35 | 0.75 | 16.7625 | 150 | 133.2375 | No
D -- HH | None |  |  | 300 |  | 0.75 | 0 | 0 | [5 empty] | 300 |  | 0.75 | 0
D -- K | D - F | D -- K -- F | 341.365 | 200 | 414.5075 | 0.75 | 310.8806 | 2 | 400 | 89.1194 | 0.7772 | D -- DO -- K -- F | 527.535 | 200 | 414.5075 | 0.75 | 310.8806 | 400 | 89.1194 | No
| D - K | D -- K | 72.555 | 300 | 249.0602 | 0.75 | 186.7952 | 1 | 300 | 113.2048 | 0.62265 | D --DO -- K | 258.625 | 250 | 249.0602 | 0.75 | 186.7952 | 250 | 63.2048 | No
| D - L | D --- K -- F -- L | 894.93 | 150 | 185.4342 | 0.75 | 139.0756 | 2 | 300 | 160.9244 | 0.46359 | D -- DO -- H -- L | 975.035 | 150 | 185.4342 | 0.75 | 139.0756 | 300 | 160.9244 | No
| D - M | D -- K -- F -- M | 839.23 | 150 | 213.8483 | 0.75 | 160.3862 | 2 | 300 | 139.6138 | 0.53462 | D --DO -- K -- F -- M | 1025.3 | 150 | 213.8483 | 0.75 | 160.3862 | 300 | 139.6138 | No
| DO - F | DO -- D -- K -- F | 428.91 | 200 | 320.7817 | 0.75 | 240.5863 | 2 | 400 | 159.4137 | 0.60147 | DO -- K -- F | 440.09 | 200 | 320.7817 | 0.75 | 240.5863 | 400 | 159.4137 | No
| H - K | H -- DO -- D -- K | 530.31 | 200 | 22.35 | 0.75 | 16.7625 | 1 | 200 | 183.2375 | 0.083813 | H -- DO -- K | 541.49 | 150 | 22.35 | 0.75 | 16.7625 | 150 | 133.2375 | No
DO -- H | D - H | D -- DO -- H | 457.755 | 200 | 200.1122 | 0.75 | 150.0841 | 1 | 200 | 49.9159 | 0.75042 | D -- K -- F -- H | 733.185 | 150 | 200.1122 | 0.75 | 150.0841 | 150 | -0.08415 | Yes
| D - HH | D -- DO -- H -- HH | 632.29 | 150 | 416.1478 | 0.75 | 312.1109 | 3 | 450 | 137.8891 | 0.69358 | D -- HH | 692.195 | 150 | 416.1478 | 0.75 | 312.1109 | 450 | 137.8891 | No
| DO - H | DO -- H | 370.31 | 200 | 24.103 | 0.75 | 18.0772 | 1 | 200 | 181.9228 | 0.090386 | DO -- D -- K -- F -- H | 820.63 | 150 | 24.103 | 0.75 | 18.0772 | 150 | 131.9228 | No
| H - K | H -- DO -- D -- K | 530.31 | 200 | 22.35 | 0.75 | 16.7625 | 1 | 200 | 183.2375 | 0.083813 | H -- F -- K | 660.63 | 150 | 22.35 | 0.75 | 16.7625 | 150 | 133.2375 | No |  |  | Conclusion
DO -- K | None |  |  | 300 |  | 0.75 | 0 | 0 | [5 empty] | 300 |  | 0.75 | 0 |  |  |  | Links Requiring Extra Capacity | Amount of Extra Capacity Required (G)
H -- F | F - H | F -- H | 391.72 | 200 | 664.5142 | 0.75 | 498.3856 | 3 | 600 | 101.6144 | 0.83064 | F -- K -- D -- DO -- H | 799.22 | 150 | 664.5142 | 0.75 | 498.3856 | 450 | -48.3856 | Yes | None | None | IP Links | Extra Capacity Needed(G) | Extra Capacity Needed %
| F - HH | F -- H -- HH | 566.26 | 150 | 424.6683 | 0.75 | 318.5012 | 3 | 450 | 131.4988 | 0.70778 | F -- K -- D -- DO -- H -- HH | 973.76 | 150 | 424.6683 | 0.75 | 318.5012 | 450 | 131.4988 | No |  |  |  |  | 0
K -- F | D - F | D -- K -- F | 341.465 | 200 | 414.5075 | 0.75 | 310.8806 | 2 | 400 | 89.1194 | 0.7772 | D -- DO -- H -- F | 849.475 | 150 | 414.5075 | 0.75 | 310.8806 | 300 | -10.8806 | Yes | None | None |  |  | 0
| D - L | D --- K -- F -- L | 894.93 | 150 | 185.4342 | 0.75 | 139.0756 | 2 | 300 | 160.9244 | 0.46359 | D -- DO -- H -- L | 975.035 | 150 | 185.4342 | 0.75 | 139.0756 | 300 | 160.9244 | No
| D - M | D -- K -- F -- M | 839.23 | 150 | 213.8483 | 0.75 | 160.3862 | 2 | 300 | 139.6138 | 0.53462 | D -- DO -- H -- F -- M | 1347.24 | 100 | 213.8483 | 0.75 | 160.3862 | 200 | 39.6138 | No
| DO - F | DO -- D -- K -- F | 428.91 | 200 | 320.7817 | 0.75 | 240.5863 | 2 | 400 | 159.4137 | 0.60147 | DO -- H -- F | 762.03 | 150 | 320.7817 | 0.75 | 240.5863 | 300 | 59.4137 | No
| F - K | F -- K | 268.91 | 250 | 277.5742 | 0.75 | 208.1807 | 1 | 250 | 41.8193 | 0.83272 | F -- H -- DO -- D -- K | 922.03 | 150 | 277.5742 | 0.75 | 208.1807 | 150 | -58.1807 | Yes |  |  |  | 0
F -- L | B - F | B -- L -- F | 774.56 | 150 | 593.39 | 0.75 | 445.0425 | 4 | 600 | 154.9575 | 0.74174 | B -- H -- F | 778.62 | 150 | 593.39 | 0.75 | 445.0425 | 600 | 154.9575 | No |  |  | Total | 0
| D - L | D --- K -- F -- L | 894.93 | 150 | 185.4342 | 0.75 | 139.0756 | 2 | 300 | 160.9244 | 0.46359 | D -- DO -- H -- L | 975.035 | 150 | 185.4342 | 0.75 | 139.0756 | 300 | 160.9244 | No |  |  | %
| F - L | F -- L | 553.465 | 150 | 491.4757 | 0.75 | 368.6068 | 3 | 450 | 81.3932 | 0.81913 | F -- N -- L | 660.12 | 150 | 491.4757 | 0.75 | 368.6068 | 450 | 81.3932 | No
F -- M | D - M | D -- K -- F -- M | 839.23 | 150 | 213.8483 | 0.75 | 160.3862 | 2 | 300 | 139.6138 | 0.53462 | D -- K -- F -- N -- M | 844.89 | 150 | 213.8483 | 0.75 | 160.3862 | 300 | 139.6138 | No
| F - M | F -- M | 497.765 | 200 | 1151.328 | 0.75 | 863.496 | 6 | 1200 | 336.504 | 0.71958 | F -- N -- M | 503.425 | 200 | 1151.328 | 0.75 | 863.496 | 1200 | 336.504 | No
F -- N | F - N | F -- N | 285.28 | 250 | 779.5233 | 0.75 | 584.6425 | 3 | 750 | 165.3575 | 0.77952 | F -- S -- N | 539.805 | 150 | 779.5233 | 0.75 | 584.6425 | 450 | -134.6425 | Yes | None | None
F -- S | F - S | F -- S | 239.47 | 250 | 886.1545 | 0.75 | 664.6159 | 4 | 1000 | 335.3841 | 0.66462 | F -- N -- S | 585.615 | 150 | 886.1545 | 0.75 | 664.6159 | 600 | -64.6159 | Yes | None | None
| F - U | F -- S -- U | 381.34 | 200 | 233.807 | 0.75 | 175.3552 | 2 | 400 | 224.6448 | 0.43839 | F -- M -- U | 673.165 | 150 | 233.807 | 0.75 | 175.3552 | 300 | 124.6448 | No
H -- HH | D - HH | D -- DO -- H -- HH | 632.295 | 150 | 416.1478 | 0.75 | 312.1109 | 3 | 450 | 137.8891 | 0.69358 | D -- HH | 692.195 | 150 | 416.1478 | 0.75 | 312.1109 | 450 | 137.8891 | No
| F - HH | F -- H -- HH | 566.26 | 150 | 424.6683 | 0.75 | 318.5012 | 3 | 450 | 131.4988 | 0.70778 | F -- K -- D -- HH | 1033.66 | 150 | 424.6683 | 0.75 | 318.5012 | 450 | 131.4988 | No
| H - HH | H -- HH | 174.54 | 250 | 80.3367 | 0.75 | 60.2525 | 1 | 250 | 189.7475 | 0.24101 | H -- B -- HH | 811.21 | 150 | 80.3367 | 0.75 | 60.2525 | 150 | 89.7475 | No
H -- L | H - L | H -- L | 517.28 | 200 | 67.2418 | 0.75 | 50.4314 | 1 | 200 | 149.5686 | 0.25216 | H -- B -- L | 607.995 | 150 | 67.2418 | 0.75 | 50.4314 | 150 | 99.5686 | No
L -- N | L - M | L -- N -- M | 592.985 | 150 | 175.9192 | 0.75 | 131.9394 | 2 | 300 | 168.0606 | 0.4398 | L -- F -- M | 1051.23 | 150 | 175.9192 | 0.75 | 131.9394 | 300 | 168.0606 | No
| L - N | L -- N | 374.84 | 200 | 115.1143 | 0.75 | 86.3357 | 1 | 200 | 113.6643 | 0.43168 | L -- F -- N | 838.745 | 150 | 115.1143 | 0.75 | 86.3357 | 150 | 63.6643 | No
| L - S | L -- N -- S | 675.175 | 150 | 87.5685 | 0.75 | 65.6764 | 1 | 150 | 84.3236 | 0.43784 | L -- F -- S | 792.935 | 150 | 87.5685 | 0.75 | 65.6764 | 150 | 84.3236 | No
| L - U | L -- N -- M -- U | 768.385 | 150 | 46.164 | 0.75 | 34.623 | 1 | 150 | 115.377 | 0.23082 | L -- F -- S -- U | 934.805 | 150 | 46.164 | 0.75 | 34.623 | 150 | 115.377 | No
N -- M | L - M | L -- N -- M | 592.985 | 150 | 175.9192 | 0.75 | 131.9394 | 2 | 300 | 168.0606 | 0.4398 | L -- N -- S -- U -- M | 992.445 | 150 | 175.9192 | 0.75 | 131.9394 | 300 | 168.0606 | No
| L - U | L -- N -- M -- U | 768.385 | 150 | 46.164 | 0.75 | 34.623 | 1 | 150 | 115.377 | 0.23082 | L -- N -- S -- U | 817.045 | 150 | 46.164 | 0.75 | 34.623 | 150 | 115.377 | No
U -- M | L - U | L -- N -- M -- U | 768.385 | 150 | 46.164 | 0.75 | 34.623 | 1 | 150 | 115.377 | 0.23082 | L -- N -- S -- U | 817.045 | 150 | 46.164 | 0.75 | 34.623 | 150 | 115.377 | No
| M - S | M -- U -- S | 317.27 | 200 | 136.8753 | 0.75 | 102.6565 | 1 | 200 | 97.3435 | 0.51328 | M -- N -- S | 518.48 | 200 | 136.8753 | 0.75 | 102.6565 | 200 | 97.3435 | No
S -- N | L - S | L -- N -- S | 675.175 | 150 | 87.5685 | 0.75 | 65.6764 | 1 | 150 | 84.3236 | 0.43784 | L -- F -- S | 792.935 | 150 | 87.5685 | 0.75 | 65.6764 | 150 | 84.3236 | No
| N - S | N -- S | 300.335 | 200 | 33.2983 | 0.75 | 24.9737 | 1 | 200 | 175.0263 | 0.12487 | N -- F -- S | 524.75 | 200 | 33.2983 | 0.75 | 24.9737 | 200 | 175.0263 | No
S -- U | F - U | F -- S -- U | 381.34 | 200 | 233.807 | 0.75 | 175.3552 | 2 | 400 | 224.6448 | 0.43839 | F -- M -- U | 673.165 | 150 | 233.807 | 0.75 | 175.3552 | 300 | 124.6448 | No
| M - S | M -- U -- S | 317.27 | 200 | 136.8753 | 0.75 | 102.6565 | 1 | 200 | 97.3435 | 0.51328 | M -- N -- S | 518.48 | 200 | 136.8753 | 0.75 | 102.6565 | 200 | 97.3435 | No
Total
US-UP (2-shortest) - Spare Capacity
[23 empty] | Node | 100G | 150G | 200G | 250G | 400G | Total
[23 empty] | B | 0 | 0 | 0 | 0 | 0 | 0
[23 empty] | D | 0 | 0 | 0 | 0 | 0 | 0
[23 empty] | DO | 0 | 0 | 0 | 0 | 0 | 0 | Transponder Type | Bit Rate (Gbps) | Cost (cu)
[23 empty] | F | 0 | 0 | 0 | 0 | 0 | 0 | 100G | 100 | 15
[23 empty] | H | 0 | 0 | 0 | 0 | 0 | 0 | 150G | 150 | 16.3689
[23 empty] | HH | 0 | 0 | 0 | 0 | 0 | 0 | 200G | 200 | 16.7467
[23 empty] | K | 0 | 0 | 0 | 0 | 0 | 0 | 250G | 250 | 16.8866
[23 empty] | L | 0 | 0 | 0 | 0 | 0 | 0 | 300G | 300 | 17
[23 empty] | M | 0 | 0 | 0 | 0 | 0 | 0
[23 empty] | N | 0 | 0 | 0 | 0 | 0 | 0
[23 empty] | S | 0 | 0 | 0 | 0 | 0 | 0
[23 empty] | U | 0 | 0 | 0 | 0 | 0 | 0 | US-UP - Total Capacity
[23 empty] | # of Trans. | 0 | 0 | 0 | 0 | 0 | 0 | Node | 100G | 150G | 200G | 250G | 300G | Total
[23 empty] | Cost (cu) | 0 | 0 | 0 | 0 | 0 | 0 | B | 0 | 4 | 2 | 1 | 0 | 7
[23 empty] | Bit Rate (Gbps) | 0 | 0 | 0 | 0 | 0 | 0 | D | 0 | 7 | 3 | 0 | 2 | 12
[30 empty] | DO | 0 | 0 | 3 | 0 | 1 | 4
[30 empty] | F | 0 | 10 | 15 | 8 | 0 | 33
[30 empty] | H | 0 | 0 | 8 | 1 | 0 | 9
[23 empty] | US-UP - Working Capacity | [6 empty] | HH | 0 | 7 | 1 | 1 | 0 | 9
[23 empty] | Node | 100G | 150G | 200G | 250G | 300G | Total | K | 0 | 0 | 1 | 1 | 1 | 3
[23 empty] | B | 0 | 4 | 2 | 1 | 0 | 7 | L | 0 | 10 | 2 | 1 | 0 | 13
[23 empty] | D | 0 | 7 | 3 | 0 | 2 | 12 | M | 0 | 4 | 7 | 0 | 0 | 11
[23 empty] | DO | 0 | 0 | 3 | 0 | 1 | 4 | N | 0 | 0 | 2 | 3 | 0 | 5
[23 empty] | F | 0 | 10 | 15 | 8 | 0 | 33 | S | 0 | 1 | 2 | 4 | 0 | 7
[23 empty] | H | 0 | 0 | 8 | 1 | 0 | 9 | U | 0 | 1 | 2 | 0 | 0 | 3
[23 empty] | HH | 0 | 7 | 1 | 1 | 0 | 9 | # of Trans. | 0 | 44 | 48 | 20 | 4 | 116
[23 empty] | K | 0 | 0 | 1 | 1 | 1 | 3 | Cost (cu) | 0 | 720.2316 | 803.8416 | 337.732 | 68 | 1929.8052
[23 empty] | L | 0 | 10 | 2 | 1 | 0 | 13 | Bit Rate (gbps) | 0 | 6600 | 9600 | 5000 | 1200 | 22400
[23 empty] | M | 0 | 4 | 7 | 0 | 0 | 11
[23 empty] | N | 0 | 0 | 2 | 3 | 0 | 5
[23 empty] | S | 0 | 1 | 2 | 4 | 0 | 7
[23 empty] | U | 0 | 1 | 2 | 0 | 0 | 3
[23 empty] | # of Trans. | 0 | 44 | 48 | 20 | 4 | 116
[23 empty] | Cost (cu) | 0 | 720.2316 | 803.8416 | 337.732 | 68 | 1929.8052
[23 empty] | Bit Rate (gbps) | 0 | 6600 | 9600 | 5000 | 1200 | 22400

## US
|  | Normal Mode | [9 empty] | Faiure Mode
Optical Fibre | IP links carried | Optical Path taken by IP link | Reach (km) | LP Capacity accor Reach (G) | Traffic carried (G) | Scale | Traffic After Scale (G) | # of LP's required | Total Capacity (G) | Free Capacity (G) | Link Utilization (%) | Optical Path taken by IP link | Reach (km) | Capacity per LP (G) | Traffic carried (G) | Scale | Traffic After Scale (G) | Total Capacity (G) | Free Capacity (G) | Reroute required?
B -- H | B - H | B -- H | 386.9 | 200 | 131.954 | 0.75 | 98.9655 | 1 | 200 | 101.0345 | 0.49483 | B -- HH -- H | 598.85 | 150 | 131.954 | 0.75 | 98.9655 | 150 | 51.0345 | No
B -- HH | B - HH | B -- HH | 424.31 | 200 | 79.7585 | 0.75 | 59.8189 | 1 | 200 | 140.1811 | 0.29909 | B -- H -- HH | 561.44 | 150 | 79.7585 | 0.75 | 59.8189 | 150 | 90.1811 | No
| HH - L | HH -- B -- L | 645.405 | 150 | 101.5237 | 0.75 | 76.1428 | 1 | 150 | 73.8572 | 0.50762 | HH -- H -- L | 691.82 | 150 | 101.5237 | 0.75 | 76.1428 | 150 | 73.8572 | No | Links Requiring Extra Capacity | Amount of Extra Capacity Required (G)
B -- L | B - F | B -- L -- F | 774.56 | 150 | 593.39 | 0.75 | 445.0425 | 4 | 600 | 154.9575 | 0.74174 | B -- H -- F | 778.62 | 150 | 593.39 | 0.75 | 445.0425 | 600 | 154.9575 | No
| B - L | B -- L | 221.095 | 250 | 165.54 | 0.75 | 124.155 | 1 | 250 | 125.845 | 0.49662 | B -- H -- L | 904.18 | 150 | 165.54 | 0.75 | 124.155 | 150 | 25.845 | No | None | None
| HH - L | HH -- B -- L | 645.405 | 150 | 101.5237 | 0.75 | 76.1428 | 1 | 150 | 73.8572 | 0.50762 | HH -- H -- L | 691.82 | 150 | 101.5237 | 0.75 | 76.1428 | 150 | 73.8572 | No
D -- DO | D - DO | D -- DO | 87.445 | 300 | 330.0372 | 0.75 | 247.5279 | 1 | 300 | 52.4721 | 0.82509 | D -- K -- DO | 243.735 | 250 | 330.0372 | 0.75 | 247.5279 | 250 | 2.4721 | No
| D - H | D -- DO -- H | 457.755 | 200 | 200.11 | 0.75 | 150.0825 | 1 | 200 | 49.9175 | 0.75041 | D -- K -- DO -- H | 614.065 | 150 | 200.11 | 0.75 | 150.0825 | 150 | -0.0825 | Yes
| D - HH | D -- DO -- H -- HH | 632.29 | 150 | 416.1478 | 0.75 | 312.1109 | 3 | 450 | 137.8891 | 0.69358 | D -- HH | 692.195 | 150 | 416.1478 | 0.75 | 312.1109 | 450 | 137.8891 | No
| DO - F | DO -- D -- K -- F | 428.91 | 200 | 320.78 | 0.75 | 240.585 | 2 | 400 | 159.415 | 0.60146 | DO -- K -- F | 440.09 | 200 | 320.78 | 0.75 | 240.585 | 400 | 159.415 | No
| H - K | H -- DO -- D -- K | 530.31 | 200 | 22.35 | 0.75 | 16.7625 | 1 | 200 | 183.2375 | 0.083813 | H -- DO -- K | 541.49 | 150 | 22.35 | 0.75 | 16.7625 | 150 | 133.2375 | No
D -- HH | None |  |  | 300 |  | 0.75 | 0 | 0 | [5 empty] | 300 |  | 0.75 | 0
D -- K | D - F | D -- K -- F | 341.365 | 200 | 414.5075 | 0.75 | 310.8806 | 2 | 400 | 89.1194 | 0.7772 | D -- DO -- K -- F | 527.535 | 200 | 414.5075 | 0.75 | 310.8806 | 400 | 89.1194 | No
| D - K | D -- K | 72.555 | 300 | 249.0602 | 0.75 | 186.7952 | 1 | 300 | 113.2048 | 0.62265 | D --DO -- K | 258.625 | 250 | 249.0602 | 0.75 | 186.7952 | 250 | 63.2048 | No
| D - L | D --- K -- F -- L | 894.93 | 150 | 185.4342 | 0.75 | 139.0756 | 2 | 300 | 160.9244 | 0.46359 | D -- DO -- H -- L | 975.035 | 150 | 185.4342 | 0.75 | 139.0756 | 300 | 160.9244 | No
| D - M | D -- K -- F -- M | 839.23 | 150 | 213.8483 | 0.75 | 160.3862 | 2 | 300 | 139.6138 | 0.53462 | D --DO -- K -- F -- M | 1025.3 | 150 | 213.8483 | 0.75 | 160.3862 | 300 | 139.6138 | No
| DO - F | DO -- D -- K -- F | 428.91 | 200 | 320.7817 | 0.75 | 240.5863 | 2 | 400 | 159.4137 | 0.60147 | DO -- K -- F | 440.09 | 200 | 320.7817 | 0.75 | 240.5863 | 400 | 159.4137 | No
| H - K | H -- DO -- D -- K | 530.31 | 200 | 22.35 | 0.75 | 16.7625 | 1 | 200 | 183.2375 | 0.083813 | H -- DO -- K | 541.49 | 150 | 22.35 | 0.75 | 16.7625 | 150 | 133.2375 | No
DO -- H | D - H | D -- DO -- H | 457.755 | 200 | 200.1122 | 0.75 | 150.0841 | 1 | 200 | 49.9159 | 0.75042 | D -- K -- F -- H | 733.185 | 150 | 200.1122 | 0.75 | 150.0841 | 150 | -0.08415 | Yes
| D - HH | D -- DO -- H -- HH | 632.29 | 150 | 416.1478 | 0.75 | 312.1109 | 3 | 450 | 137.8891 | 0.69358 | D -- HH | 692.195 | 150 | 416.1478 | 0.75 | 312.1109 | 450 | 137.8891 | No
| DO - H | DO -- H | 370.31 | 200 | 24.103 | 0.75 | 18.0772 | 1 | 200 | 181.9228 | 0.090386 | DO -- D -- K -- F -- H | 820.63 | 150 | 24.103 | 0.75 | 18.0772 | 150 | 131.9228 | No
| H - K | H -- DO -- D -- K | 530.31 | 200 | 22.35 | 0.75 | 16.7625 | 1 | 200 | 183.2375 | 0.083813 | H -- F -- K | 660.63 | 150 | 22.35 | 0.75 | 16.7625 | 150 | 133.2375 | No |  |  | Conclusion
DO -- K | None |  |  | 300 |  | 0.75 | 0 | 0 | [5 empty] | 300 |  | 0.75 | 0 |  |  |  | Links Requiring Extra Capacity | Amount of Extra Capacity Required (G)
H -- F | F - H | F -- H | 391.72 | 200 | 664.5142 | 0.75 | 498.3856 | 3 | 600 | 101.6144 | 0.83064 | F -- K -- D -- DO -- H | 799.22 | 150 | 664.5142 | 0.75 | 498.3856 | 450 | -48.3856 | Yes | None | None | IP Links | Extra Capacity Needed(G) | Extra Capacity Needed %
| F - HH | F -- H -- HH | 566.26 | 150 | 424.6683 | 0.75 | 318.5012 | 3 | 450 | 131.4988 | 0.70778 | F -- K -- D -- DO -- H -- HH | 973.76 | 150 | 424.6683 | 0.75 | 318.5012 | 450 | 131.4988 | No |  |  |  |  | 0
K -- F | D - F | D -- K -- F | 341.465 | 200 | 414.5075 | 0.75 | 310.8806 | 2 | 400 | 89.1194 | 0.7772 | D -- DO -- H -- F | 849.475 | 150 | 414.5075 | 0.75 | 310.8806 | 300 | -10.8806 | Yes | None | None |  |  | 0
| D - L | D --- K -- F -- L | 894.93 | 150 | 185.4342 | 0.75 | 139.0756 | 2 | 300 | 160.9244 | 0.46359 | D -- DO -- H -- L | 975.035 | 150 | 185.4342 | 0.75 | 139.0756 | 300 | 160.9244 | No
| D - M | D -- K -- F -- M | 839.23 | 150 | 213.8483 | 0.75 | 160.3862 | 2 | 300 | 139.6138 | 0.53462 | D -- DO -- H -- F -- M | 1347.24 | 100 | 213.8483 | 0.75 | 160.3862 | 200 | 39.6138 | No
| DO - F | DO -- D -- K -- F | 428.91 | 200 | 320.7817 | 0.75 | 240.5863 | 2 | 400 | 159.4137 | 0.60147 | DO -- H -- F | 762.03 | 150 | 320.7817 | 0.75 | 240.5863 | 300 | 59.4137 | No
| F - K | F -- K | 268.91 | 250 | 277.5742 | 0.75 | 208.1807 | 1 | 250 | 41.8193 | 0.83272 | F -- H -- DO -- D -- K | 922.03 | 150 | 277.5742 | 0.75 | 208.1807 | 150 | -58.1807 | Yes |  |  |  | 0
F -- L | B - F | B -- L -- F | 774.56 | 150 | 593.39 | 0.75 | 445.0425 | 4 | 600 | 154.9575 | 0.74174 | B -- H -- F | 778.62 | 150 | 593.39 | 0.75 | 445.0425 | 600 | 154.9575 | No |  |  | Total | 0
| D - L | D --- K -- F -- L | 894.93 | 150 | 185.4342 | 0.75 | 139.0756 | 2 | 300 | 160.9244 | 0.46359 | D -- DO -- H -- L | 975.035 | 150 | 185.4342 | 0.75 | 139.0756 | 300 | 160.9244 | No |  |  | %
| F - L | F -- L | 553.465 | 150 | 491.4757 | 0.75 | 368.6068 | 3 | 450 | 81.3932 | 0.81913 | F -- N -- L | 660.12 | 150 | 491.4757 | 0.75 | 368.6068 | 450 | 81.3932 | No
F -- M | D - M | D -- K -- F -- M | 839.23 | 150 | 213.8483 | 0.75 | 160.3862 | 2 | 300 | 139.6138 | 0.53462 | D -- K -- F -- N -- M | 844.89 | 150 | 213.8483 | 0.75 | 160.3862 | 300 | 139.6138 | No
| F - M | F -- M | 497.765 | 200 | 1151.328 | 0.75 | 863.496 | 6 | 1200 | 336.504 | 0.71958 | F -- N -- M | 503.425 | 200 | 1151.328 | 0.75 | 863.496 | 1200 | 336.504 | No
F -- N | F - N | F -- N | 285.28 | 250 | 779.5233 | 0.75 | 584.6425 | 3 | 750 | 165.3575 | 0.77952 | F -- S -- N | 539.805 | 150 | 779.5233 | 0.75 | 584.6425 | 450 | -134.6425 | Yes | None | None
F -- S | F - S | F -- S | 239.47 | 250 | 886.1545 | 0.75 | 664.6159 | 4 | 1000 | 335.3841 | 0.66462 | F -- N -- S | 585.615 | 150 | 886.1545 | 0.75 | 664.6159 | 600 | -64.6159 | Yes | None | None
| F - U | F -- S -- U | 381.34 | 200 | 233.807 | 0.75 | 175.3552 | 2 | 400 | 224.6448 | 0.43839 | F -- M -- U | 673.165 | 150 | 233.807 | 0.75 | 175.3552 | 300 | 124.6448 | No
H -- HH | D - HH | D -- DO -- H -- HH | 632.295 | 150 | 416.1478 | 0.75 | 312.1109 | 3 | 450 | 137.8891 | 0.69358 | D -- HH | 692.195 | 150 | 416.1478 | 0.75 | 312.1109 | 450 | 137.8891 | No
| F - HH | F -- H -- HH | 566.26 | 150 | 424.6683 | 0.75 | 318.5012 | 3 | 450 | 131.4988 | 0.70778 | F -- K -- D -- HH | 1033.66 | 150 | 424.6683 | 0.75 | 318.5012 | 450 | 131.4988 | No
| H - HH | H -- HH | 174.54 | 250 | 80.3367 | 0.75 | 60.2525 | 1 | 250 | 189.7475 | 0.24101 | H -- B -- HH | 811.21 | 150 | 80.3367 | 0.75 | 60.2525 | 150 | 89.7475 | No
H -- L | H - L | H -- L | 517.28 | 200 | 67.2418 | 0.75 | 50.4314 | 1 | 200 | 149.5686 | 0.25216 | H -- B -- L | 607.995 | 150 | 67.2418 | 0.75 | 50.4314 | 150 | 99.5686 | No
L -- N | L - M | L -- N -- M | 592.985 | 150 | 175.9192 | 0.75 | 131.9394 | 2 | 300 | 168.0606 | 0.4398 | L -- F -- M | 1051.23 | 150 | 175.9192 | 0.75 | 131.9394 | 300 | 168.0606 | No
| L - N | L -- N | 374.84 | 200 | 115.1143 | 0.75 | 86.3357 | 1 | 200 | 113.6643 | 0.43168 | L -- F -- N | 838.745 | 150 | 115.1143 | 0.75 | 86.3357 | 150 | 63.6643 | No
| L - S | L -- N -- S | 675.175 | 150 | 87.5685 | 0.75 | 65.6764 | 1 | 150 | 84.3236 | 0.43784 | L -- F -- S | 792.935 | 150 | 87.5685 | 0.75 | 65.6764 | 150 | 84.3236 | No
| L - U | L -- N -- M -- U | 768.385 | 150 | 46.164 | 0.75 | 34.623 | 1 | 150 | 115.377 | 0.23082 | L -- F -- S -- U | 934.805 | 150 | 46.164 | 0.75 | 34.623 | 150 | 115.377 | No
N -- M | L - M | L -- N -- M | 592.985 | 150 | 175.9192 | 0.75 | 131.9394 | 2 | 300 | 168.0606 | 0.4398 | L -- N -- S -- U -- M | 992.445 | 150 | 175.9192 | 0.75 | 131.9394 | 300 | 168.0606 | No
| L - U | L -- N -- M -- U | 768.385 | 150 | 46.164 | 0.75 | 34.623 | 1 | 150 | 115.377 | 0.23082 | L -- N -- S -- U | 817.045 | 150 | 46.164 | 0.75 | 34.623 | 150 | 115.377 | No
U -- M | L - U | L -- N -- M -- U | 768.385 | 150 | 46.164 | 0.75 | 34.623 | 1 | 150 | 115.377 | 0.23082 | L -- N -- S -- U | 817.045 | 150 | 46.164 | 0.75 | 34.623 | 150 | 115.377 | No
| M - S | M -- U -- S | 317.27 | 200 | 136.8753 | 0.75 | 102.6565 | 1 | 200 | 97.3435 | 0.51328 | M -- N -- S | 518.48 | 200 | 136.8753 | 0.75 | 102.6565 | 200 | 97.3435 | No
S -- N | L - S | L -- N -- S | 675.175 | 150 | 87.5685 | 0.75 | 65.6764 | 1 | 150 | 84.3236 | 0.43784 | L -- F -- S | 792.935 | 150 | 87.5685 | 0.75 | 65.6764 | 150 | 84.3236 | No
| N - S | N -- S | 300.335 | 200 | 33.2983 | 0.75 | 24.9737 | 1 | 200 | 175.0263 | 0.12487 | N -- F -- S | 524.75 | 200 | 33.2983 | 0.75 | 24.9737 | 200 | 175.0263 | No
S -- U | F - U | F -- S -- U | 381.34 | 200 | 233.807 | 0.75 | 175.3552 | 2 | 400 | 224.6448 | 0.43839 | F -- M -- U | 673.165 | 150 | 233.807 | 0.75 | 175.3552 | 300 | 124.6448 | No
| M - S | M -- U -- S | 317.27 | 200 | 136.8753 | 0.75 | 102.6565 | 1 | 200 | 97.3435 | 0.51328 | M -- N -- S | 518.48 | 200 | 136.8753 | 0.75 | 102.6565 | 200 | 97.3435 | No
Total
US - Spare Capacity
[23 empty] | Node | 100G | 150G | 200G | 250G | 400G | Total
[23 empty] | B | 0 | 0 | 0 | 0 | 0 | 0
[23 empty] | D | 0 | 0 | 0 | 0 | 0 | 0
[23 empty] | DO | 0 | 0 | 0 | 0 | 0 | 0 | Transponder Type | Bit Rate (Gbps) | Cost (cu)
[23 empty] | F | 0 | 0 | 0 | 0 | 0 | 0 | 100G | 100 | 15
[23 empty] | H | 0 | 0 | 0 | 0 | 0 | 0 | 150G | 150 | 16.3689
[23 empty] | HH | 0 | 0 | 0 | 0 | 0 | 0 | 200G | 200 | 16.7467
[23 empty] | K | 0 | 0 | 0 | 0 | 0 | 0 | 250G | 250 | 16.8866
[23 empty] | L | 0 | 0 | 0 | 0 | 0 | 0 | 300G | 300 | 17
[23 empty] | M | 0 | 0 | 0 | 0 | 0 | 0
[23 empty] | N | 0 | 0 | 0 | 0 | 0 | 0
[23 empty] | S | 0 | 0 | 0 | 0 | 0 | 0
[23 empty] | U | 0 | 0 | 0 | 0 | 0 | 0 | US - Total Capacity
[23 empty] | # of Trans. | 0 | 0 | 0 | 0 | 0 | 0 | Node | 100G | 150G | 200G | 250G | 300G | Total
[23 empty] | Cost (cu) | 0 | 0 | 0 | 0 | 0 | 0 | B | 0 | 4 | 2 | 1 | 0 | 7
[23 empty] | Bit Rate (Gbps) | 0 | 0 | 0 | 0 | 0 | 0 | D | 0 | 7 | 3 | 0 | 2 | 12
[30 empty] | DO | 0 | 0 | 3 | 0 | 1 | 4
[30 empty] | F | 0 | 10 | 15 | 8 | 0 | 33
[30 empty] | H | 0 | 0 | 8 | 1 | 0 | 9
[23 empty] | US - Working Capacity | [6 empty] | HH | 0 | 7 | 1 | 1 | 0 | 9
[23 empty] | Node | 100G | 150G | 200G | 250G | 300G | Total | K | 0 | 0 | 1 | 1 | 1 | 3
[23 empty] | B | 0 | 4 | 2 | 1 | 0 | 7 | L | 0 | 10 | 2 | 1 | 0 | 13
[23 empty] | D | 0 | 7 | 3 | 0 | 2 | 12 | M | 0 | 4 | 7 | 0 | 0 | 11
[23 empty] | DO | 0 | 0 | 3 | 0 | 1 | 4 | N | 0 | 0 | 2 | 3 | 0 | 5
[23 empty] | F | 0 | 10 | 15 | 8 | 0 | 33 | S | 0 | 1 | 2 | 4 | 0 | 7
[23 empty] | H | 0 | 0 | 8 | 1 | 0 | 9 | U | 0 | 1 | 2 | 0 | 0 | 3
[23 empty] | HH | 0 | 7 | 1 | 1 | 0 | 9 | # of Trans. | 0 | 44 | 48 | 20 | 4 | 116
[23 empty] | K | 0 | 0 | 1 | 1 | 1 | 3 | Cost (cu) | 0 | 720.2316 | 803.8416 | 337.732 | 68 | 1929.8052
[23 empty] | L | 0 | 10 | 2 | 1 | 0 | 13 | Bit Rate (gbps) | 0 | 6600 | 9600 | 5000 | 1200 | 22400
[23 empty] | M | 0 | 4 | 7 | 0 | 0 | 11
[23 empty] | N | 0 | 0 | 2 | 3 | 0 | 5
[23 empty] | S | 0 | 1 | 2 | 4 | 0 | 7
[23 empty] | U | 0 | 1 | 2 | 0 | 0 | 3
[23 empty] | # of Trans. | 0 | 44 | 48 | 20 | 4 | 116
[23 empty] | Cost (cu) | 0 | 720.2316 | 803.8416 | 337.732 | 68 | 1929.8052
[23 empty] | Bit Rate (gbps) | 0 | 6600 | 9600 | 5000 | 1200 | 22400

## FlowThinning
Flow Thinning
IP Links | Working capacity of IP link e [Gbit/s]: | Spare capacity of IP link e [Gbit/s]: | Nominal capacity of IP link e in failure free mode [Gbit/s]:
B - F | 503.6824 | 0 | 503.6824 | Flow Thinning |  |  | Flow Thinning
B - H | 102.0101 | 0 | 102.0101 |  |  |  | Node | 100G | 150G | 200G | 250G | 300G | Total | Total
B - HH | 51.651 | 0 | 51.651 | IP Links | Extra Capacity Needed(G) | Extra Capacity Needed % | B | 0 | 0 | 0 | 0 | 0 | 0 | 0
B - L | 129.4886 | 0 | 129.4886 |  |  | 0 | D | 0 | 0 | 0 | 0 | 0 | 0 | 0
D - DO | 278.8209 | 0 | 278.8209 |  |  | 0 | DO | 0 | 0 | 0 | 0 | 0 | 0 | 0
D - F | 371.874 | 0 | 371.874 |  |  |  | F | 0 | 0 | 0 | 0 | 0 | 0 | 0
D - H | 213.959 | 0 | 213.959 | Total | 0 |  | H | 0 | 0 | 0 | 0 | 0 | 0 | 0
D - HH | 237.4784 | 0 | 237.4784 | % | 0 |  | HH | 0 | 0 | 0 | 0 | 0 | 0 | 0
D - K | 202.167 | 0 | 202.167 |  |  |  | K | 0 | 0 | 0 | 0 | 0 | 0 | 0
D - L | 184.8991 | 0 | 184.8991 |  |  |  | L | 0 | 0 | 0 | 0 | 0 | 0 | 0
D - M | 167.4643 | 0 | 167.4643 |  |  |  | M | 0 | 0 | 0 | 0 | 0 | 0 | 0
DO - F | 286.54 | 0 | 286.54 |  |  |  | N | 0 | 0 | 0 | 0 | 0 | 0 | 0
DO - H | 22.3217 | 0 | 22.3217 |  |  |  | S | 0 | 0 | 0 | 0 | 0 | 0 | 0
F - H | 622.155 | 0 | 622.155 |  |  |  | U | 0 | 0 | 0 | 0 | 0 | 0 | 0
F - HH | 317.2059 | 0 | 317.2059 |  |  |  | # of Trans. | 0 | 0 | 0 | 0 | 0 | 0 | 0
F - K | 308.2798 | 0 | 308.2798 |  |  |  | Cost (cu) | 0 | 0 | 0 | 0 | 0 | 0 | 0
F - L | 366.59 | 0 | 366.59 |  |  |  | Bit Rate (gbps) | 0 | 0 | 0 | 0 | 0 | 0 | 0
F - M | 914.6919 | 0 | 914.6919
F - N | 866.2525 | 0 | 866.2525
F - S | 1034.855 | 0 | 1034.855
F - U | 202.656 | 0 | 202.656
H - HH | 89.9012 | 0 | 89.9012
H - K | 24.6039 | 0 | 24.6039
H - L | 72.5513 | 0 | 72.5513
HH - L | 101.88 | 0 | 101.88
L - M | 115.2839 | 0 | 115.2839
L - N | 126.6052 | 0 | 126.6052
L - S | 125.7435 | 0 | 125.7435
L - U | 57.9863 | 0 | 57.9863
M - S | 110.9137 | 0 | 110.9137
N - S | 49.5953 | 0 | 49.5953
Total: | 8260.107 | 0 | 8260.107

## FlowThinningModularCapacities
Flow Thinning with modular capacities
IP Links | Working capacity of IP link e [Gbit/s]: | Spare capacity of IP link e [Gbit/s]: | Nominal capacity of IP link e in failure free mode [Gbit/s]: | Flow Thinning with Modular Capacities |  |  | Flow Thinning with Modular Capacities - Total Capacity | [6 empty] | Transponder Type | Bit Rate (Gbps) | Cost (cu)
B - F | 500 | 0 | 500 |  |  |  | Node | 100G | 150G | 200G | 250G | 300G | Total | 100G | 100 | 15
B - H | 100 | 0 | 100 | IP Links | Extra Capacity Needed(G) | Extra Capacity Needed % | B | 3 | 0 | 1 | 0 | 1 | 5 | 150G | 150 | 16.3689
B - HH | 100 | 0 | 100 |  |  | 0 | D | 1 | 1 | 1 | 2 | 3 | 8 | 200G | 200 | 16.7467
B - L | 100 | 0 | 100 |  |  | 0 | DO | 1 | 0 | 0 | 0 | 2 | 3 | 250G | 250 | 16.8866
D - DO | 300 | 0 | 300 |  |  |  | F | 4 | 1 | 2 | 2 | 15 | 24 | 300G | 300 | 17
D - F | 400 | 0 | 400 | Total | 0 |  | H | 6 | 0 | 0 | 2 | 1 | 9
D - H | 250 | 0 | 250 | % | 0 |  | HH | 3 | 0 | 0 | 0 | 2 | 5
D - HH | 300 | 0 | 300 |  |  |  | K | 2 | 0 | 1 | 1 | 0 | 4
D - K | 200 | 0 | 200 |  |  |  | L | 7 | 2 | 0 | 0 | 1 | 10
D - L | 150 | 0 | 150 |  |  |  | M | 2 | 0 | 0 | 1 | 3 | 6
D - M | 250 | 0 | 250 |  |  |  | N | 1 | 1 | 0 | 0 | 3 | 5
DO - F | 300 | 0 | 300 |  |  |  | S | 3 | 1 | 0 | 0 | 3 | 7
DO - H | 100 | 0 | 100 |  |  |  | U | 1 | 0 | 1 | 0 | 0 | 2
F - H | 650 | 0 | 650 |  |  |  | # of Trans. | 34 | 6 | 6 | 8 | 34 | 88
F - HH | 300 | 0 | 300 |  |  |  | Cost (cu) | 510 | 98.2134 | 100.4802 | 135.0928 | 578 | 1421.7864
F - K | 350 | 0 | 350 |  |  |  | Bit Rate (gbps) | 3400 | 900 | 1200 | 2000 | 10200 | 17700
F - L | 400 | 0 | 400
F - M | 900 | 0 | 900
F - N | 900 | 0 | 900
F - S | 1050 | 0 | 1050
F - U | 200 | 0 | 200
H - HH | 100 | 0 | 100
H - K | 100 | 0 | 100
H - L | 100 | 0 | 100
HH - L | 100 | 0 | 100
L - M | 100 | 0 | 100
L - N | 150 | 0 | 150
L - S | 100 | 0 | 100
L - U | 100 | 0 | 100
M - S | 100 | 0 | 100
N - S | 100 | 0 | 100
Total: | 8850 | 0 | 8850

## AffineFlowThinning
Affine Flow Thinning
IP Links | Working capacity of IP link e [Gbit/s]: | Spare capacity of IP link e [Gbit/s]: | Nominal capacity of IP link e in failure free mode [Gbit/s]: | Affine Flow Thinning |  |  | Affine Flow Thinning
B - F | 503.6824 | 0 | 503.6824 |  |  |  | Node | 100G | 150G | 200G | 250G | 300G | Total
B - H | 102.0101 | 0 | 102.0101 | IP Links | Extra Capacity Needed(G) | Extra Capacity Needed % | B | 0 | 0 | 0 | 0 | 0 | 0
B - HH | 51.651 | 0 | 51.651 | D - DO | 34 | 13.8776 | D | 0 | 0 | 0 | 0 | 0 | 0
B - L | 129.4886 | 0 | 129.4886 | D - F | 27 | 7.8261 | DO | 0 | 0 | 0 | 0 | 0 | 0 | Transponder Type | Bit Rate (Gbps) | Cost (cu)
D - DO | 244.959 | 33.8619 | 278.8209 | D - M | 5 | 3.0303 | F | 0 | 0 | 0 | 0 | 0 | 0 | 100G | 100 | 15
D - F | 344.9621 | 26.9119 | 371.874 | DO - F | 60 | 26.4317 | H | 0 | 0 | 0 | 0 | 0 | 0 | 150G | 150 | 16.3689
D - H | 226.8251 | 0 | 226.8251 | F - H | 92 | 17.3585 | HH | 0 | 0 | 0 | 0 | 0 | 0 | 200G | 200 | 16.7467
D - HH | 237.4784 | 0 | 237.4784 | F - K | 82 | 36.6071 | K | 0 | 0 | 0 | 0 | 0 | 0 | 250G | 250 | 16.8866
D - K | 203.5439 | 0 | 203.5439 | F - N | 310 | 55.7554 | L | 0 | 0 | 0 | 0 | 0 | 0 | 300G | 300 | 17
D - L | 182.3381 | 0 | 182.3381 | F - S | 357 | 52.6549 | M | 0 | 0 | 0 | 0 | 0 | 0
D - M | 164.6213 | 4.9084 | 169.5296 | F - U | 47 | 30.3226 | N | 0 | 0 | 0 | 0 | 0 | 0
DO - F | 226.8374 | 59.7026 | 286.54 | H - HH | 25 | 39.0625 | S | 0 | 0 | 0 | 0 | 0 | 0
DO - H | 24.8828 | 0 | 24.8828 | Total | 1005 |  | U | 0 | 0 | 0 | 0 | 0 | 0
F - H | 530.0841 | 92.0709 | 622.155 | % | 0.1392 |  | # of Trans. | 0 | 0 | 0 | 0 | 0 | 0
F - HH | 340.8466 | 0 | 340.8466 |  |  |  | Cost (cu) | 0 | 0 | 0 | 0 | 0 | 0
F - K | 223.6659 | 82.3191 | 305.985 |  |  |  | Bit Rate (Gbps) | 0 | 0 | 0 | 0 | 0 | 0
F - L | 364.029 | 0 | 364.029
F - M | 950.0513 | 0 | 950.0513
F - N | 555.8093 | 310.4432 | 866.2525
F - S | 677.9511 | 356.9039 | 1034.855
F - U | 155.4105 | 47.2455 | 202.656
H - HH | 64.4671 | 25.4341 | 89.9012
H - K | 24.6039 | 0 | 24.6039
H - L | 62.2463 | 0 | 62.2463
HH - L | 78.2392 | 0 | 78.2393
L - M | 78.777 | 0 | 78.777
L - N | 126.6052 | 0 | 126.6052
L - S | 125.7435 | 0 | 125.7435
L - U | 57.9863 | 0 | 57.9862
M - S | 110.9137 | 0 | 110.9137
N - S | 49.5952 | 0 | 49.5953
Total: | 7220.3055 | 1039.8015 | 8260.107

## AffineFlowThinningModularCapaci
Affine Flow Thinning with modular capacities
Affine Flow Thinning with modular capacities
IP Links | Working capacity of IP link e [Gbit/s]: | Spare capacity of IP link e [Gbit/s]: | Nominal capacity of IP link e in failure free mode [Gbit/s]: |  |  |  | Affine Flow Thinning with modular capacities - Total Capacity
B - F | 500 | 0 | 500 | IP Links | Extra Capacity Needed(G) | Extra Capacity Needed % | Node | 100G | 150G | 200G | 250G | 300G | Total
B - H | 100 | 0 | 100 | B - HH | 5 | 5.2632 | B | 3 |  |  | 2 |  | 5
B - HH | 95.2812 | 4.7188 | 100 | D - DO | 51 | 20.4819 | D | 1 | 1 | 1 | 2 | 3 | 8
B - L | 100 | 0 | 100 | D - F | 47 | 13.3144 | DO | 1 |  |  |  | 2 | 3 | Transponder Type | Bit Rate (Gbps) | Cost (cu)
D - DO | 248.718 | 51.282 | 300 | D - H | 18 | 7.7586 | F | 4 | 1 | 1 | 4 | 14 | 24 | 100G | 100 | 15
D - F | 353.0843 | 46.9157 | 400 | D - K | 5 | 2.5641 | H | 6 |  |  | 2 | 1 | 9 | 150G | 150 | 16.3689
D - H | 232.1327 | 17.8673 | 250 | D - L | 5 | 3.4483 | HH | 3 |  |  |  | 2 | 5 | 200G | 200 | 16.7467
D - HH | 300 | 0 | 300 | D - M | 31 | 14.1553 | K | 2 |  | 1 | 1 |  | 4 | 250G | 250 | 16.8866
D - K | 194.8262 | 5.1738 | 200 | DO - F | 81 | 36.9863 | L | 7 | 2 |  |  | 1 | 10 | 300G | 300 | 17
D - L | 144.6882 | 5.3118 | 150 | DO - H | 74 | 284.6154 | M | 2 |  |  | 1 | 3 | 6
D - M | 219.4442 | 30.5558 | 250 | F - H | 117 | 21.9512 | N | 1 | 1 |  |  | 3 | 5
DO - F | 219.2347 | 80.7653 | 300 | F - K | 118 | 50.8621 | S | 3 | 1 |  |  | 3 | 7
DO - H | 26.478 | 73.522 | 100 | F - L | 22 | 5.8201 | U | 1 |  | 1 |  |  | 2
F - H | 533.2669 | 116.7331 | 650 | F - N | 287 | 46.8189 | # of Trans. | 34 | 6 | 4 | 12 | 32 | 88
F - HH | 300 | 0 | 300 | F - S | 384 | 57.6577 | Cost (cu) | 510 | 98.2134 | 66.9868 | 202.6392 | 544 | 1421.8394
F - K | 232.3611 | 117.6389 | 350 | F - U | 43 | 27.3885 | Bit Rate (Gbps) | 3400 | 900 | 800 | 3000 | 9600 | 17700
F - L | 377.7623 | 22.2377 | 400 | H - HH | 27 | 36.9863
F - M | 900 | 0 | 900 | H - K | 62 | 163.1579
F - N | 613.033 | 286.967 | 900 | H - L | 39 | 63.9344
F - S | 665.729 | 384.271 | 1050 | HH - L | 6 | 6.383
F - U | 156.5505 | 43.4495 | 200 | L - N | 16 | 11.9403
H - HH | 72.876 | 27.124 | 100 | L - U | 40 | 66.6667
H - K | 38.3865 | 61.6135 | 100 | N - S | 78 | 354.5455
H - L | 60.6345 | 39.3655 | 100 | Total | 1556
HH - L | 94.1352 | 5.8648 | 100 | % | 0.2133
L - M | 100 | 0 | 100
L - N | 133.927 | 16.073 | 150
L - S | 100 | 0 | 100
L - U | 59.9783 | 40.0217 | 100
M - S | 100 | 0 | 100
N - S | 22.025 | 77.975 | 100
Total: | 7294.5528 | 1555.4472 | 8850

## conclusion
Approaches | C_failure (Gbps) | CAPEX (SCU)
Shut-off lambda | 3150 | 388.8313
Multiple-path Reroute | 500 | 75
Selective 0<alpha<1 | 600 | 77.7378
BDF | 1400 | 197.7378
SDF | 0 | 0
Single-hop Reroute | 1800 | 220.9512
NoRerouting | 800 | 107.7378
ES-EP | 500 | 75
US-EP | 500 | 75
US-UP | 0 | 0
US | 0 | 0
Flow Thinning | 0 | 0
Affine Flow Thinning | 0 | 0
Flow Thinning with modular capacities | 0 | 0
Affine Flow Thinning with modular capacities | 0 | 0
Approaches | Working Capacity (Gbps) | Spare Capacity (Gbps) | Total Capacity (Gbps)
Shut-off lambda | 22400 | 3150 | 25550
Multiple-path Reroute | 22400 | 500 | 22900
Selective 0<alpha<1 | 22400 | 600 | 23000
BDF | 22400 | 1400 | 23800
SDF | 22400 | 0 | 22400
Single-hop Reroute | 22400 | 1800 | 24200
NoRerouting | 22400 | 800 | 23200
ES-ES | 22400 | 500 | 22900
US-EP | 22400 | 500 | 22900
US-UP | 22400 | 0 | 22400
US | 22400 | 0 | 22400
Flow Thinning |  |  | 0
Flow Thinning with modular capacities |  |  | 17700
Affine Flow Thinning |  |  | 0
Affine Flow Thinning with modular capacities |  |  | 17700
Approaches | Total Capacity (Gbps) | CAPEX (SCU)
Shut-off lambda | 25550 | 2319
Multiple-path Reroute | 22900 | 2005
Selective 0<alpha<1 | 23000 | 2008
BDF | 23800 | 2128
SDF | 22400 | 1930
Single-hop Reroute | 24200 | 2151
NoRerouting | 23200 | 2038
ES-ES | 22900 | 2005
US-EP | 22900 | 2005
US-UP | 22400 | 1930
US | 22400 | 1930
Flow Thinning | 0
Flow Thinning with modular capacities | 17700 | 1422
Affine Flow Thinning | 0
Affine Flow Thinning with modular capacities | 17700 | 1422